## FROM SPLIT TIMES
| Distance (m) | Time (s) | Position model (s) | Square Differences | Time (s) | Position (t) | Velocity (t) | HZT acceleration (t) | Air Friction (N) | HZT Net Force (N) | HZT Net Force (N/kg) | HZT Power (W) | HZT Power (W/kg) | VTC Force (N) | Ratio of Force (%)
Vmax (m/s) | 5 | 1.361 | 4.6947 | 0.093224 | 0.01 | 0 | 0.072352 | 7.2036 | 0.0020452 | 590.6942 | 7.2036 | 42.738 | 0.52119
8.2941 | 10 | 2.132 | 9.6785 | 0.10333 | 0.02 | 0.0014407 | 0.14407 | 7.1407 | 0.0081095 | 585.5475 | 7.1408 | 84.3616 | 1.0288
Tau (s) | 15 | 2.827 | 14.7762 | 0.050091 | 0.03 | 0.0035924 | 0.21517 | 7.0784 | 0.018088 | 580.4496 | 7.0787 | 124.8944 | 1.5231
1.1413 | 20 | 3.471 | 19.7747 | 0.050769 | 0.04 | 0.0064489 | 0.28564 | 7.0167 | 0.031877 | 575.4001 | 7.0171 | 164.3593 | 2.0044
Stature (m) | 25 | 4.083 | 24.6629 | 0.11361 | 0.05 | 0.010004 | 0.3555 | 6.9555 | 0.049376 | 570.3985 | 6.9561 | 202.7789 | 2.4729
1.93 | 30 | 4.696 | 29.6373 | 0.13158 | 0.06 | 0.014251 | 0.42475 | 6.8948 | 0.070487 | 565.4442 | 6.8957 | 240.1752 | 2.929
Mass (kg) |  |  |  | Sum | 0.07 | 0.019185 | 0.4934 | 6.8347 | 0.095111 | 560.5369 | 6.8358 | 276.5699 | 3.3728
82 |  |  |  | 0.5426 | 0.08 | 0.0248 | 0.56145 | 6.775 | 0.12316 | 555.676 | 6.7765 | 311.9842 | 3.8047
T° (°C) |  |  |  |  | 0.09 | 0.031089 | 0.6289 | 6.7159 | 0.15453 | 550.8611 | 6.7178 | 346.4388 | 4.2249
26 |  |  |  |  | 0.1 | 0.038047 | 0.69577 | 6.6573 | 0.18913 | 546.0917 | 6.6597 | 379.9543 | 4.6336
P (hPa) | F0 (N/kg) | V0 (m/s) | Pmax (W/kg) | FV Slope | 0.11 | 0.045667 | 0.76205 | 6.5993 | 0.22688 | 541.3674 | 6.602 | 412.5505 | 5.0311
990 | 7.1729 | 8.6707 | 15.5486 | -0.82725 | 0.12 | 0.053945 | 0.82776 | 6.5417 | 0.26769 | 536.6876 | 6.545 | 444.2471 | 5.4176
| RF max (%) | Drf (%) | Vopt (m/s) | Max Speed (m/s) | 0.13 | 0.062874 | 0.89289 | 6.4846 | 0.31148 | 532.052 | 6.4884 | 475.0632 | 5.7935
| 43.14% | -7.734% | 4.3354 | 8.1626 | 0.14 | 0.072448 | 0.95745 | 6.4281 | 0.35815 | 527.4602 | 6.4324 | 505.0177 | 6.1588
[5 empty] | 0.15 | 0.082663 | 1.0215 | 6.372 | 0.40763 | 522.9116 | 6.377 | 534.1289 | 6.5138
[5 empty] | 0.16 | 0.093512 | 1.0849 | 6.3164 | 0.45984 | 518.4058 | 6.322 | 562.415 | 6.8587
[5 empty] | 0.17 | 0.10499 | 1.1478 | 6.2613 | 0.51469 | 513.9424 | 6.2676 | 589.8937 | 7.1938
[5 empty] | 0.18 | 0.11709 | 1.2101 | 6.2067 | 0.57212 | 509.521 | 6.2137 | 616.5823 | 7.5193
[5 empty] | 0.19 | 0.12981 | 1.2719 | 6.1526 | 0.63205 | 505.1412 | 6.1603 | 642.4978 | 7.8353
[5 empty] | 0.2 | 0.14314 | 1.3332 | 6.0989 | 0.69439 | 500.8026 | 6.1073 | 667.6569 | 8.1422
[5 empty] | 0.21 | 0.15708 | 1.3939 | 6.0457 | 0.75909 | 496.5047 | 6.0549 | 692.076 | 8.44
[5 empty] | 0.22 | 0.17162 | 1.4541 | 5.9929 | 0.82606 | 492.2471 | 6.003 | 715.771 | 8.7289
[5 empty] | 0.23 | 0.18676 | 1.5138 | 5.9407 | 0.89525 | 488.0294 | 5.9516 | 738.7578 | 9.0092
[5 empty] | 0.24 | 0.20249 | 1.5729 | 5.8888 | 0.96657 | 483.8513 | 5.9006 | 761.0515 | 9.2811
[5 empty] | 0.25 | 0.2188 | 1.6315 | 5.8375 | 1.04 | 479.7124 | 5.8502 | 782.6674 | 9.5447
[5 empty] | 0.26 | 0.2357 | 1.6897 | 5.7865 | 1.1154 | 475.6121 | 5.8001 | 803.6202 | 9.8002
[5 empty] | 0.27 | 0.25317 | 1.7473 | 5.7361 | 1.1927 | 471.5503 | 5.7506 | 823.9244 | 10.0479
Full details on the method: |  |  |  |  | 0.28 | 0.27122 | 1.8044 | 5.686 | 1.272 | 467.5265 | 5.7015 | 843.5942 | 10.2877
https://www.researchgate.net/publication/277020032_A_simple_method_for_measuring_power_force_velocity_properties_and_mechanical_effectiveness_in_sprint_running_Simple_method_to_compute_sprint_mechanics |  |  |  |  | 0.29 | 0.28983 | 1.861 | 5.6364 | 1.3531 | 463.5402 | 5.6529 | 862.6434 | 10.52
Full details on the interpretation of variables: |  |  |  |  | 0.3 | 0.309 | 1.9171 | 5.5873 | 1.4359 | 459.5913 | 5.6048 | 881.0858 | 10.7449
https://www.researchgate.net/publication/287995954_Interpreting_Power-Force-Velocity_Profiles_for_Individualized_and_Specific_Training |  |  |  |  | 0.31 | 0.32872 | 1.9727 | 5.5385 | 1.5204 | 455.6792 | 5.5571 | 898.9346 | 10.9626
[5 empty] | 0.32 | 0.349 | 2.0279 | 5.4902 | 1.6066 | 451.8036 | 5.5098 | 916.2031 | 11.1732
[5 empty] | 0.33 | 0.36983 | 2.0825 | 5.4423 | 1.6944 | 447.9641 | 5.463 | 932.9039 | 11.3769
[5 empty] | 0.34 | 0.3912 | 2.1367 | 5.3948 | 1.7837 | 444.1605 | 5.4166 | 949.0496 | 11.5738
[5 empty] | 0.35 | 0.4131 | 2.1904 | 5.3478 | 1.8745 | 440.3923 | 5.3706 | 964.6527 | 11.7641
[5 empty] | 0.36 | 0.43554 | 2.2437 | 5.3011 | 1.9668 | 436.6592 | 5.3251 | 979.7251 | 11.9479
[5 empty] | 0.37 | 0.4585 | 2.2965 | 5.2549 | 2.0604 | 432.9608 | 5.28 | 994.2788 | 12.1254
[5 empty] | 0.38 | 0.48199 | 2.3488 | 5.209 | 2.1553 | 429.2969 | 5.2353 | 1008.3252 | 12.2966
[5 empty] | 0.39 | 0.506 | 2.4006 | 5.1636 | 2.2516 | 425.667 | 5.1911 | 1021.8757 | 12.4619
[5 empty] | 0.4 | 0.53052 | 2.4521 | 5.1186 | 2.349 | 422.0709 | 5.1472 | 1034.9416 | 12.6212
[5 empty] | 0.41 | 0.55555 | 2.503 | 5.0739 | 2.4477 | 418.5082 | 5.1038 | 1047.5336 | 12.7748
[5 empty] | 0.42 | 0.58108 | 2.5535 | 5.0296 | 2.5475 | 414.9785 | 5.0607 | 1059.6625 | 12.9227
[5 empty] | 0.43 | 0.60712 | 2.6036 | 4.9858 | 2.6484 | 411.4817 | 5.0181 | 1071.3388 | 13.0651
[5 empty] | 0.44 | 0.63365 | 2.6533 | 4.9423 | 2.7503 | 408.0172 | 4.9758 | 1082.5727 | 13.2021
[5 empty] | 0.45 | 0.66068 | 2.7025 | 4.8992 | 2.8533 | 404.5849 | 4.934 | 1093.3742 | 13.3338
[5 empty] | 0.46 | 0.68819 | 2.7512 | 4.8564 | 2.9572 | 401.1844 | 4.8925 | 1103.7533 | 13.4604
[5 empty] | 0.47 | 0.71618 | 2.7996 | 4.8141 | 3.0621 | 397.8154 | 4.8514 | 1113.7196 | 13.5819
[5 empty] | 0.48 | 0.74466 | 2.8475 | 4.7721 | 3.1678 | 394.4776 | 4.8107 | 1123.2825 | 13.6986
[5 empty] | 0.49 | 0.77361 | 2.895 | 4.7304 | 3.2744 | 391.1706 | 4.7704 | 1132.4514 | 13.8104
[5 empty] | 0.5 | 0.80303 | 2.9421 | 4.6892 | 3.3818 | 387.8943 | 4.7304 | 1141.2352 | 13.9175
[5 empty] | 0.51 | 0.83292 | 2.9888 | 4.6483 | 3.49 | 384.6482 | 4.6908 | 1149.643 | 14.02 | 804.42 | 43.14%
[5 empty] | 0.52 | 0.86327 | 3.0351 | 4.6077 | 3.5989 | 381.4322 | 4.6516 | 1157.6833 | 14.1181 | 804.42 | 42.84%
[5 empty] | 0.53 | 0.89408 | 3.081 | 4.5675 | 3.7086 | 378.2458 | 4.6128 | 1165.3648 | 14.2118 | 804.42 | 42.55%
[5 empty] | 0.54 | 0.92534 | 3.1264 | 4.5277 | 3.8189 | 375.0889 | 4.5743 | 1172.6959 | 14.3012 | 804.42 | 42.26%
[5 empty] | 0.55 | 0.95706 | 3.1715 | 4.4882 | 3.9298 | 371.9611 | 4.5361 | 1179.6847 | 14.3864 | 804.42 | 41.97%
[5 empty] | 0.56 | 0.98922 | 3.2162 | 4.449 | 4.0413 | 368.8622 | 4.4983 | 1186.3392 | 14.4676 | 804.42 | 41.68%
[5 empty] | 0.57 | 1.0218 | 3.2605 | 4.4102 | 4.1534 | 365.7918 | 4.4609 | 1192.6673 | 14.5447 | 804.42 | 41.39%
[5 empty] | 0.58 | 1.0549 | 3.3044 | 4.3718 | 4.266 | 362.7497 | 4.4238 | 1198.6768 | 14.618 | 804.42 | 41.11%
[5 empty] | 0.59 | 1.0884 | 3.3479 | 4.3336 | 4.3791 | 359.7357 | 4.387 | 1204.3752 | 14.6875 | 804.42 | 40.82%
[5 empty] | 0.6 | 1.1223 | 3.3911 | 4.2958 | 4.4927 | 356.7494 | 4.3506 | 1209.7699 | 14.7533 | 804.42 | 40.54%
[5 empty] | 0.61 | 1.1566 | 3.4339 | 4.2583 | 4.6068 | 353.7906 | 4.3145 | 1214.8681 | 14.8155 | 804.42 | 40.26%
[5 empty] | 0.62 | 1.1914 | 3.4763 | 4.2212 | 4.7212 | 350.859 | 4.2788 | 1219.6769 | 14.8741 | 804.42 | 39.98%
[5 empty] | 0.63 | 1.2265 | 3.5183 | 4.1844 | 4.8361 | 347.9543 | 4.2433 | 1224.2033 | 14.9293 | 804.42 | 39.7%
[5 empty] | 0.64 | 1.2621 | 3.5599 | 4.1479 | 4.9513 | 345.0764 | 4.2082 | 1228.4541 | 14.9811 | 804.42 | 39.42%
[5 empty] | 0.65 | 1.2982 | 3.6012 | 4.1117 | 5.0668 | 342.2249 | 4.1735 | 1232.436 | 15.0297 | 804.42 | 39.15%
[5 empty] | 0.66 | 1.3346 | 3.6422 | 4.0758 | 5.1827 | 339.3996 | 4.139 | 1236.1555 | 15.0751 | 804.42 | 38.87%
[5 empty] | 0.67 | 1.3714 | 3.6828 | 4.0403 | 5.2988 | 336.6003 | 4.1049 | 1239.6191 | 15.1173 | 804.42 | 38.6%
[5 empty] | 0.68 | 1.4086 | 3.723 | 4.005 | 5.4152 | 333.8266 | 4.0711 | 1242.8329 | 15.1565 | 804.42 | 38.33%
[5 empty] | 0.69 | 1.4463 | 3.7629 | 3.9701 | 5.5318 | 331.0784 | 4.0375 | 1245.8031 | 15.1927 | 804.42 | 38.06%
[5 empty] | 0.7 | 1.4843 | 3.8024 | 3.9354 | 5.6486 | 328.3554 | 4.0043 | 1248.5357 | 15.226 | 804.42 | 37.79%
[5 empty] | 0.71 | 1.5227 | 3.8416 | 3.9011 | 5.7657 | 325.6573 | 3.9714 | 1251.0367 | 15.2565 | 804.42 | 37.53%
[5 empty] | 0.72 | 1.5615 | 3.8804 | 3.8671 | 5.8828 | 322.984 | 3.9388 | 1253.3118 | 15.2843 | 804.42 | 37.26%
[5 empty] | 0.73 | 1.6007 | 3.9189 | 3.8334 | 6.0002 | 320.3351 | 3.9065 | 1255.3667 | 15.3093 | 804.42 | 37%
[5 empty] | 0.74 | 1.6403 | 3.9571 | 3.7999 | 6.1176 | 317.7105 | 3.8745 | 1257.2068 | 15.3318 | 804.42 | 36.73%
[5 empty] | 0.75 | 1.6802 | 3.9949 | 3.7668 | 6.2351 | 315.1099 | 3.8428 | 1258.8376 | 15.3517 | 804.42 | 36.47%
[5 empty] | 0.76 | 1.7205 | 4.0324 | 3.7339 | 6.3528 | 312.5331 | 3.8114 | 1260.2645 | 15.3691 | 804.42 | 36.21%
[5 empty] | 0.77 | 1.7612 | 4.0696 | 3.7013 | 6.4704 | 309.9799 | 3.7802 | 1261.4926 | 15.3841 | 804.42 | 35.96%
[5 empty] | 0.78 | 1.8023 | 4.1064 | 3.669 | 6.5881 | 307.45 | 3.7494 | 1262.5269 | 15.3967 | 804.42 | 35.7%
[5 empty] | 0.79 | 1.8437 | 4.143 | 3.637 | 6.7059 | 304.9432 | 3.7188 | 1263.3726 | 15.407 | 804.42 | 35.45%
[5 empty] | 0.8 | 1.8855 | 4.1792 | 3.6053 | 6.8236 | 302.4593 | 3.6885 | 1264.0344 | 15.4151 | 804.42 | 35.19%
[5 empty] | 0.81 | 1.9277 | 4.2151 | 3.5739 | 6.9413 | 299.9981 | 3.6585 | 1264.5172 | 15.4209 | 804.42 | 34.94%
[5 empty] | 0.82 | 1.9702 | 4.2507 | 3.5427 | 7.059 | 297.5593 | 3.6288 | 1264.8256 | 15.4247 | 804.42 | 34.69%
[5 empty] | 0.83 | 2.013 | 4.2859 | 3.5118 | 7.1767 | 295.1428 | 3.5993 | 1264.9642 | 15.4264 | 804.42 | 34.44%
[5 empty] | 0.84 | 2.0563 | 4.3209 | 3.4811 | 7.2942 | 292.7484 | 3.5701 | 1264.9375 | 15.4261 | 804.42 | 34.2%
[5 empty] | 0.85 | 2.0998 | 4.3556 | 3.4508 | 7.4117 | 290.3758 | 3.5412 | 1264.7498 | 15.4238 | 804.42 | 33.95%
[5 empty] | 0.86 | 2.1437 | 4.3899 | 3.4207 | 7.5291 | 288.0247 | 3.5125 | 1264.4056 | 15.4196 | 804.42 | 33.71%
[5 empty] | 0.87 | 2.1879 | 4.424 | 3.3908 | 7.6464 | 285.6952 | 3.4841 | 1263.9089 | 15.4135 | 804.42 | 33.47%
[5 empty] | 0.88 | 2.2325 | 4.4577 | 3.3613 | 7.7635 | 283.3868 | 3.4559 | 1263.264 | 15.4057 | 804.42 | 33.23%
[5 empty] | 0.89 | 2.2774 | 4.4912 | 3.3319 | 7.8805 | 281.0995 | 3.428 | 1262.4748 | 15.396 | 804.42 | 32.99%
[5 empty] | 0.9 | 2.3227 | 4.5244 | 3.3029 | 7.9974 | 278.8329 | 3.4004 | 1261.5453 | 15.3847 | 804.42 | 32.75%
[5 empty] | 0.91 | 2.3683 | 4.5573 | 3.2741 | 8.1141 | 276.587 | 3.373 | 1260.4794 | 15.3717 | 804.42 | 32.52%
[5 empty] | 0.92 | 2.4141 | 4.5899 | 3.2455 | 8.2306 | 274.3615 | 3.3459 | 1259.2808 | 15.3571 | 804.42 | 32.28%
[5 empty] | 0.93 | 2.4604 | 4.6222 | 3.2172 | 8.3469 | 272.1563 | 3.319 | 1257.9532 | 15.3409 | 804.42 | 32.05%
[5 empty] | 0.94 | 2.5069 | 4.6542 | 3.1891 | 8.4629 | 269.9711 | 3.2923 | 1256.5003 | 15.3232 | 804.42 | 31.82%
[5 empty] | 0.95 | 2.5538 | 4.686 | 3.1613 | 8.5788 | 267.8057 | 3.2659 | 1254.9256 | 15.304 | 804.42 | 31.59%
[5 empty] | 0.96 | 2.6009 | 4.7174 | 3.1337 | 8.6944 | 265.66 | 3.2398 | 1253.2327 | 15.2833 | 804.42 | 31.36%
[5 empty] | 0.97 | 2.6484 | 4.7486 | 3.1064 | 8.8098 | 263.5338 | 3.2138 | 1251.4248 | 15.2613 | 804.42 | 31.13%
[5 empty] | 0.98 | 2.6962 | 4.7796 | 3.0793 | 8.925 | 261.4269 | 3.1881 | 1249.5053 | 15.2379 | 804.42 | 30.91%
[5 empty] | 0.99 | 2.7443 | 4.8102 | 3.0524 | 9.0398 | 259.3391 | 3.1627 | 1247.4775 | 15.2131 | 804.42 | 30.68%
[5 empty] | 1 | 2.7927 | 4.8406 | 3.0258 | 9.1544 | 257.2702 | 3.1374 | 1245.3445 | 15.1871 | 804.42 | 30.46%
[5 empty] | 1.01 | 2.8414 | 4.8707 | 2.9994 | 9.2687 | 255.2201 | 3.1124 | 1243.1095 | 15.1599 | 804.42 | 30.24%
[5 empty] | 1.02 | 2.8905 | 4.9006 | 2.9732 | 9.3827 | 253.1886 | 3.0877 | 1240.7755 | 15.1314 | 804.42 | 30.02%
[5 empty] | 1.03 | 2.9398 | 4.9302 | 2.9473 | 9.4964 | 251.1755 | 3.0631 | 1238.3456 | 15.1018 | 804.42 | 29.81%
[5 empty] | 1.04 | 2.9893 | 4.9595 | 2.9216 | 9.6098 | 249.1806 | 3.0388 | 1235.8225 | 15.071 | 804.42 | 29.59%
[5 empty] | 1.05 | 3.0392 | 4.9886 | 2.8961 | 9.7229 | 247.2038 | 3.0147 | 1233.2092 | 15.0391 | 804.42 | 29.37%
[5 empty] | 1.06 | 3.0894 | 5.0175 | 2.8708 | 9.8356 | 245.2449 | 2.9908 | 1230.5085 | 15.0062 | 804.42 | 29.16%
[5 empty] | 1.07 | 3.1399 | 5.0461 | 2.8458 | 9.948 | 243.3038 | 2.9671 | 1227.7231 | 14.9722 | 804.42 | 28.95%
[5 empty] | 1.08 | 3.1906 | 5.0744 | 2.821 | 10.06 | 241.3801 | 2.9437 | 1224.8556 | 14.9373 | 804.42 | 28.74%
[5 empty] | 1.09 | 3.2416 | 5.1025 | 2.7964 | 10.1717 | 239.4739 | 2.9204 | 1221.9088 | 14.9013 | 804.42 | 28.53%
[5 empty] | 1.1 | 3.2929 | 5.1303 | 2.772 | 10.283 | 237.585 | 2.8974 | 1218.8851 | 14.8645 | 804.42 | 28.33%
[5 empty] | 1.11 | 3.3445 | 5.1579 | 2.7478 | 10.3939 | 235.7131 | 2.8745 | 1215.787 | 14.8267 | 804.42 | 28.12%
[5 empty] | 1.12 | 3.3964 | 5.1853 | 2.7238 | 10.5044 | 233.8581 | 2.8519 | 1212.617 | 14.788 | 804.42 | 27.92%
[5 empty] | 1.13 | 3.4485 | 5.2124 | 2.7001 | 10.6146 | 232.0199 | 2.8295 | 1209.3775 | 14.7485 | 804.42 | 27.71%
[5 empty] | 1.14 | 3.5009 | 5.2393 | 2.6765 | 10.7244 | 230.1982 | 2.8073 | 1206.0709 | 14.7082 | 804.42 | 27.51%
[5 empty] | 1.15 | 3.5535 | 5.2659 | 2.6532 | 10.8338 | 228.3931 | 2.7853 | 1202.6994 | 14.6671 | 804.42 | 27.31%
[5 empty] | 1.16 | 3.6065 | 5.2923 | 2.63 | 10.9427 | 226.6042 | 2.7635 | 1199.2652 | 14.6252 | 804.42 | 27.11%
[5 empty] | 1.17 | 3.6597 | 5.3185 | 2.6071 | 11.0513 | 224.8314 | 2.7418 | 1195.7706 | 14.5826 | 804.42 | 26.92%
[5 empty] | 1.18 | 3.7131 | 5.3445 | 2.5843 | 11.1594 | 223.0747 | 2.7204 | 1192.2176 | 14.5392 | 804.42 | 26.72%
[5 empty] | 1.19 | 3.7668 | 5.3702 | 2.5618 | 11.2671 | 221.3338 | 2.6992 | 1188.6084 | 14.4952 | 804.42 | 26.53%
[5 empty] | 1.2 | 3.8208 | 5.3957 | 2.5394 | 11.3744 | 219.6086 | 2.6782 | 1184.9451 | 14.4505 | 804.42 | 26.34%
[5 empty] | 1.21 | 3.875 | 5.421 | 2.5173 | 11.4812 | 217.899 | 2.6573 | 1181.2295 | 14.4052 | 804.42 | 26.15%
[5 empty] | 1.22 | 3.9294 | 5.4461 | 2.4953 | 11.5877 | 216.2047 | 2.6366 | 1177.4638 | 14.3593 | 804.42 | 25.96%
[5 empty] | 1.23 | 3.9841 | 5.4709 | 2.4736 | 11.6936 | 214.5257 | 2.6162 | 1173.6497 | 14.3128 | 804.42 | 25.77%
[5 empty] | 1.24 | 4.0391 | 5.4955 | 2.452 | 11.7991 | 212.8619 | 2.5959 | 1169.7892 | 14.2657 | 804.42 | 25.58%
[5 empty] | 1.25 | 4.0943 | 5.5199 | 2.4306 | 11.9042 | 211.213 | 2.5758 | 1165.884 | 14.2181 | 804.42 | 25.4%
[5 empty] | 1.26 | 4.1497 | 5.5441 | 2.4094 | 12.0088 | 209.579 | 2.5558 | 1161.936 | 14.17 | 804.42 | 25.21%
[5 empty] | 1.27 | 4.2054 | 5.5681 | 2.3884 | 12.1129 | 207.9596 | 2.5361 | 1157.9469 | 14.1213 | 804.42 | 25.03%
[5 empty] | 1.28 | 4.2613 | 5.5919 | 2.3675 | 12.2166 | 206.3549 | 2.5165 | 1153.9184 | 14.0722 | 804.42 | 24.85%
[5 empty] | 1.29 | 4.3175 | 5.6155 | 2.3469 | 12.3198 | 204.7646 | 2.4971 | 1149.8522 | 14.0226 | 804.42 | 24.67%
[5 empty] | 1.3 | 4.3739 | 5.6389 | 2.3264 | 12.4226 | 203.1885 | 2.4779 | 1145.7498 | 13.9726 | 804.42 | 24.49%
[5 empty] | 1.31 | 4.4305 | 5.662 | 2.3061 | 12.5248 | 201.6267 | 2.4589 | 1141.613 | 13.9221 | 804.42 | 24.31%
[5 empty] | 1.32 | 4.4874 | 5.685 | 2.286 | 12.6266 | 200.0789 | 2.44 | 1137.4431 | 13.8713 | 804.42 | 24.14%
[5 empty] | 1.33 | 4.5444 | 5.7077 | 2.2661 | 12.7279 | 198.545 | 2.4213 | 1133.2418 | 13.82 | 804.42 | 23.96%
[5 empty] | 1.34 | 4.6017 | 5.7303 | 2.2463 | 12.8288 | 197.0248 | 2.4027 | 1129.0106 | 13.7684 | 804.42 | 23.79%
[5 empty] | 1.35 | 4.6593 | 5.7527 | 2.2267 | 12.9291 | 195.5184 | 2.3844 | 1124.7508 | 13.7165 | 804.42 | 23.62%
[5 empty] | 1.36 | 4.717 | 5.7748 | 2.2073 | 13.0289 | 194.0254 | 2.3662 | 1120.4639 | 13.6642 | 804.42 | 23.45%
[5 empty] | 1.37 | 4.775 | 5.7968 | 2.188 | 13.1283 | 192.5459 | 2.3481 | 1116.1513 | 13.6116 | 804.42 | 23.28%
[5 empty] | 1.38 | 4.8332 | 5.8186 | 2.1689 | 13.2272 | 191.0796 | 2.3302 | 1111.8142 | 13.5587 | 804.42 | 23.11%
[5 empty] | 1.39 | 4.8916 | 5.8402 | 2.15 | 13.3255 | 189.6265 | 2.3125 | 1107.4541 | 13.5055 | 804.42 | 22.94%
[5 empty] | 1.4 | 4.9502 | 5.8616 | 2.1313 | 13.4234 | 188.1865 | 2.295 | 1103.0722 | 13.4521 | 804.42 | 22.78%
[5 empty] | 1.41 | 5.009 | 5.8828 | 2.1127 | 13.5207 | 186.7593 | 2.2776 | 1098.6697 | 13.3984 | 804.42 | 22.62%
[5 empty] | 1.42 | 5.068 | 5.9038 | 2.0942 | 13.6176 | 185.3449 | 2.2603 | 1094.2479 | 13.3445 | 804.42 | 22.45%
[5 empty] | 1.43 | 5.1273 | 5.9247 | 2.076 | 13.714 | 183.9433 | 2.2432 | 1089.808 | 13.2903 | 804.42 | 22.29%
[5 empty] | 1.44 | 5.1867 | 5.9454 | 2.0579 | 13.8098 | 182.5542 | 2.2263 | 1085.3511 | 13.236 | 804.42 | 22.13%
[5 empty] | 1.45 | 5.2464 | 5.9659 | 2.0399 | 13.9052 | 181.1775 | 2.2095 | 1080.8784 | 13.1814 | 804.42 | 21.97%
[5 empty] | 1.46 | 5.3063 | 5.9862 | 2.0221 | 14 | 179.8131 | 2.1928 | 1076.391 | 13.1267 | 804.42 | 21.81%
[5 empty] | 1.47 | 5.3663 | 6.0063 | 2.0045 | 14.0943 | 178.461 | 2.1764 | 1071.8899 | 13.0718 | 804.42 | 21.66%
[5 empty] | 1.48 | 5.4266 | 6.0263 | 1.987 | 14.1881 | 177.121 | 2.16 | 1067.3763 | 13.0168 | 804.42 | 21.5%
[5 empty] | 1.49 | 5.4871 | 6.046 | 1.9697 | 14.2815 | 175.793 | 2.1438 | 1062.8511 | 12.9616 | 804.42 | 21.35%
[5 empty] | 1.5 | 5.5477 | 6.0656 | 1.9525 | 14.3742 | 174.4769 | 2.1278 | 1058.3153 | 12.9063 | 804.42 | 21.2%
[5 empty] | 1.51 | 5.6086 | 6.0851 | 1.9354 | 14.4665 | 173.1725 | 2.1119 | 1053.77 | 12.8509 | 804.42 | 21.05%
[5 empty] | 1.52 | 5.6696 | 6.1044 | 1.9186 | 14.5583 | 171.8799 | 2.0961 | 1049.216 | 12.7953 | 804.42 | 20.9%
[5 empty] | 1.53 | 5.7308 | 6.1235 | 1.9018 | 14.6495 | 170.5987 | 2.0805 | 1044.6544 | 12.7397 | 804.42 | 20.75%
[5 empty] | 1.54 | 5.7923 | 6.1424 | 1.8852 | 14.7403 | 169.3291 | 2.065 | 1040.0859 | 12.684 | 804.42 | 20.6%
[5 empty] | 1.55 | 5.8539 | 6.1612 | 1.8688 | 14.8305 | 168.0708 | 2.0496 | 1035.5116 | 12.6282 | 804.42 | 20.45%
[5 empty] | 1.56 | 5.9157 | 6.1798 | 1.8525 | 14.9202 | 166.8237 | 2.0344 | 1030.9322 | 12.5723 | 804.42 | 20.31%
[5 empty] | 1.57 | 5.9777 | 6.1982 | 1.8363 | 15.0094 | 165.5878 | 2.0194 | 1026.3487 | 12.5164 | 804.42 | 20.16%
[5 empty] | 1.58 | 6.0398 | 6.2165 | 1.8203 | 15.0981 | 164.3629 | 2.0044 | 1021.7617 | 12.4605 | 804.42 | 20.02%
[5 empty] | 1.59 | 6.1022 | 6.2346 | 1.8044 | 15.1863 | 163.149 | 1.9896 | 1017.1722 | 12.4045 | 804.42 | 19.88%
[5 empty] | 1.6 | 6.1647 | 6.2526 | 1.7887 | 15.2739 | 161.9459 | 1.975 | 1012.5808 | 12.3485 | 804.42 | 19.74%
[5 empty] | 1.61 | 6.2274 | 6.2704 | 1.7731 | 15.361 | 160.7536 | 1.9604 | 1007.9885 | 12.2925 | 804.42 | 19.6%
[5 empty] | 1.62 | 6.2903 | 6.288 | 1.7576 | 15.4476 | 159.5719 | 1.946 | 1003.3957 | 12.2365 | 804.42 | 19.46%
[5 empty] | 1.63 | 6.3533 | 6.3055 | 1.7423 | 15.5337 | 158.4008 | 1.9317 | 998.8034 | 12.1805 | 804.42 | 19.32%
[5 empty] | 1.64 | 6.4166 | 6.3229 | 1.7271 | 15.6193 | 157.2401 | 1.9176 | 994.2122 | 12.1245 | 804.42 | 19.18%
[5 empty] | 1.65 | 6.48 | 6.3401 | 1.712 | 15.7044 | 156.0897 | 1.9035 | 989.6228 | 12.0686 | 804.42 | 19.05%
[5 empty] | 1.66 | 6.5435 | 6.3571 | 1.6971 | 15.789 | 154.9497 | 1.8896 | 985.0358 | 12.0126 | 804.42 | 18.91%
[5 empty] | 1.67 | 6.6073 | 6.374 | 1.6823 | 15.873 | 153.8198 | 1.8759 | 980.4519 | 11.9567 | 804.42 | 18.78%
[5 empty] | 1.68 | 6.6712 | 6.3908 | 1.6676 | 15.9565 | 152.6999 | 1.8622 | 975.8717 | 11.9009 | 804.42 | 18.65%
[5 empty] | 1.69 | 6.7353 | 6.4074 | 1.6531 | 16.0396 | 151.5901 | 1.8487 | 971.2959 | 11.8451 | 804.42 | 18.52%
[5 empty] | 1.7 | 6.7995 | 6.4238 | 1.6386 | 16.1221 | 150.4901 | 1.8352 | 966.7249 | 11.7893 | 804.42 | 18.39%
[5 empty] | 1.71 | 6.8639 | 6.4402 | 1.6243 | 16.2041 | 149.4 | 1.822 | 962.1594 | 11.7337 | 804.42 | 18.26%
[5 empty] | 1.72 | 6.9285 | 6.4563 | 1.6102 | 16.2855 | 148.3196 | 1.8088 | 957.6 | 11.678 | 804.42 | 18.13%
[5 empty] | 1.73 | 6.9932 | 6.4724 | 1.5961 | 16.3665 | 147.2488 | 1.7957 | 953.0471 | 11.6225 | 804.42 | 18.01%
[5 empty] | 1.74 | 7.0581 | 6.4883 | 1.5822 | 16.447 | 146.1875 | 1.7828 | 948.5014 | 11.5671 | 804.42 | 17.88%
[5 empty] | 1.75 | 7.1231 | 6.504 | 1.5684 | 16.5269 | 145.1357 | 1.7699 | 943.9633 | 11.5117 | 804.42 | 17.76%
[5 empty] | 1.76 | 7.1883 | 6.5196 | 1.5547 | 16.6064 | 144.0932 | 1.7572 | 939.4333 | 11.4565 | 804.42 | 17.63%
[5 empty] | 1.77 | 7.2536 | 6.5351 | 1.5412 | 16.6853 | 143.0601 | 1.7446 | 934.912 | 11.4014 | 804.42 | 17.51%
[5 empty] | 1.78 | 7.3192 | 6.5504 | 1.5277 | 16.7638 | 142.0361 | 1.7321 | 930.3997 | 11.3463 | 804.42 | 17.39%
[5 empty] | 1.79 | 7.3848 | 6.5657 | 1.5144 | 16.8417 | 141.0213 | 1.7198 | 925.897 | 11.2914 | 804.42 | 17.27%
[5 empty] | 1.8 | 7.4506 | 6.5807 | 1.5012 | 16.9192 | 140.0155 | 1.7075 | 921.4042 | 11.2366 | 804.42 | 17.15%
[5 empty] | 1.81 | 7.5166 | 6.5957 | 1.4881 | 16.9961 | 139.0186 | 1.6953 | 916.9219 | 11.182 | 804.42 | 17.03%
[5 empty] | 1.82 | 7.5827 | 6.6105 | 1.4751 | 17.0726 | 138.0306 | 1.6833 | 912.4504 | 11.1274 | 804.42 | 16.91%
[5 empty] | 1.83 | 7.6489 | 6.6252 | 1.4622 | 17.1485 | 137.0514 | 1.6714 | 907.9901 | 11.073 | 804.42 | 16.8%
[5 empty] | 1.84 | 7.7153 | 6.6397 | 1.4495 | 17.2239 | 136.0809 | 1.6595 | 903.5414 | 11.0188 | 804.42 | 16.68%
[5 empty] | 1.85 | 7.7819 | 6.6542 | 1.4368 | 17.2989 | 135.119 | 1.6478 | 899.1048 | 10.9647 | 804.42 | 16.57%
[5 empty] | 1.86 | 7.8486 | 6.6685 | 1.4243 | 17.3734 | 134.1657 | 1.6362 | 894.6805 | 10.9107 | 804.42 | 16.45%
[5 empty] | 1.87 | 7.9154 | 6.6827 | 1.4119 | 17.4473 | 133.2208 | 1.6246 | 890.269 | 10.8569 | 804.42 | 16.34%
[5 empty] | 1.88 | 7.9823 | 6.6967 | 1.3996 | 17.5208 | 132.2844 | 1.6132 | 885.8705 | 10.8033 | 804.42 | 16.23%
[5 empty] | 1.89 | 8.0495 | 6.7106 | 1.3873 | 17.5938 | 131.3562 | 1.6019 | 881.4855 | 10.7498 | 804.42 | 16.12%
[5 empty] | 1.9 | 8.1167 | 6.7245 | 1.3752 | 17.6663 | 130.4363 | 1.5907 | 877.1141 | 10.6965 | 804.42 | 16.01%
[5 empty] | 1.91 | 8.1841 | 6.7382 | 1.3632 | 17.7383 | 129.5246 | 1.5796 | 872.7569 | 10.6434 | 804.42 | 15.9%
[5 empty] | 1.92 | 8.2516 | 6.7517 | 1.3514 | 17.8099 | 128.621 | 1.5685 | 868.4139 | 10.5904 | 804.42 | 15.79%
[5 empty] | 1.93 | 8.3192 | 6.7652 | 1.3396 | 17.8809 | 127.7254 | 1.5576 | 864.0856 | 10.5376 | 804.42 | 15.68%
[5 empty] | 1.94 | 8.387 | 6.7785 | 1.3279 | 17.9515 | 126.8378 | 1.5468 | 859.7722 | 10.485 | 804.42 | 15.58%
[5 empty] | 1.95 | 8.455 | 6.7917 | 1.3163 | 18.0216 | 125.958 | 1.5361 | 855.474 | 10.4326 | 804.42 | 15.47%
[5 empty] | 1.96 | 8.523 | 6.8048 | 1.3048 | 18.0912 | 125.0861 | 1.5254 | 851.1913 | 10.3804 | 804.42 | 15.37%
[5 empty] | 1.97 | 8.5912 | 6.8178 | 1.2934 | 18.1603 | 124.2219 | 1.5149 | 846.9243 | 10.3283 | 804.42 | 15.26%
[5 empty] | 1.98 | 8.6595 | 6.8307 | 1.2822 | 18.229 | 123.3653 | 1.5045 | 842.6732 | 10.2765 | 804.42 | 15.16%
[5 empty] | 1.99 | 8.7279 | 6.8435 | 1.271 | 18.2972 | 122.5164 | 1.4941 | 838.4383 | 10.2249 | 804.42 | 15.06%
[5 empty] | 2 | 8.7965 | 6.8561 | 1.2599 | 18.3649 | 121.675 | 1.4838 | 834.2198 | 10.1734 | 804.42 | 14.96%
[5 empty] | 2.01 | 8.8652 | 6.8687 | 1.2489 | 18.4322 | 120.841 | 1.4737 | 830.018 | 10.1222 | 804.42 | 14.86%
[5 empty] | 2.02 | 8.934 | 6.8811 | 1.238 | 18.499 | 120.0145 | 1.4636 | 825.8329 | 10.0711 | 804.42 | 14.76%
[5 empty] | 2.03 | 9.0029 | 6.8934 | 1.2272 | 18.5653 | 119.1953 | 1.4536 | 821.665 | 10.0203 | 804.42 | 14.66%
[5 empty] | 2.04 | 9.072 | 6.9057 | 1.2165 | 18.6312 | 118.3833 | 1.4437 | 817.5142 | 9.9697 | 804.42 | 14.56%
[5 empty] | 2.05 | 9.1411 | 6.9178 | 1.2059 | 18.6966 | 117.5785 | 1.4339 | 813.3809 | 9.9193 | 804.42 | 14.46%
[5 empty] | 2.06 | 9.2104 | 6.9298 | 1.1954 | 18.7616 | 116.7809 | 1.4242 | 809.2652 | 9.8691 | 804.42 | 14.37%
[5 empty] | 2.07 | 9.2799 | 6.9417 | 1.1849 | 18.8261 | 115.9903 | 1.4145 | 805.1673 | 9.8191 | 804.42 | 14.27%
[5 empty] | 2.08 | 9.3494 | 6.9535 | 1.1746 | 18.8901 | 115.2068 | 1.405 | 801.0873 | 9.7694 | 804.42 | 14.18%
[5 empty] | 2.09 | 9.419 | 6.9652 | 1.1643 | 18.9537 | 114.4302 | 1.3955 | 797.0253 | 9.7198 | 804.42 | 14.08%
[5 empty] | 2.1 | 9.4888 | 6.9768 | 1.1542 | 19.0168 | 113.6605 | 1.3861 | 792.9817 | 9.6705 | 804.42 | 13.99%
[5 empty] | 2.11 | 9.5587 | 6.9883 | 1.1441 | 19.0795 | 112.8975 | 1.3768 | 788.9564 | 9.6214 | 804.42 | 13.9%
[5 empty] | 2.12 | 9.6287 | 6.9996 | 1.1341 | 19.1418 | 112.1414 | 1.3676 | 784.9496 | 9.5726 | 804.42 | 13.81%
[5 empty] | 2.13 | 9.6988 | 7.0109 | 1.1242 | 19.2036 | 111.3919 | 1.3584 | 780.9615 | 9.5239 | 804.42 | 13.72%
[5 empty] | 2.14 | 9.769 | 7.0221 | 1.1144 | 19.265 | 110.6491 | 1.3494 | 776.9922 | 9.4755 | 804.42 | 13.63%
[5 empty] | 2.15 | 9.8394 | 7.0332 | 1.1047 | 19.3259 | 109.9129 | 1.3404 | 773.0417 | 9.4273 | 804.42 | 13.54%
[5 empty] | 2.16 | 9.9098 | 7.0442 | 1.0951 | 19.3864 | 109.1831 | 1.3315 | 769.1103 | 9.3794 | 804.42 | 13.45%
[5 empty] | 2.17 | 9.9804 | 7.0551 | 1.0855 | 19.4464 | 108.4599 | 1.3227 | 765.198 | 9.3317 | 804.42 | 13.36%
[5 empty] | 2.18 | 10.051 | 7.0659 | 1.0761 | 19.5061 | 107.743 | 1.3139 | 761.3048 | 9.2842 | 804.42 | 13.28%
[5 empty] | 2.19 | 10.1218 | 7.0766 | 1.0667 | 19.5653 | 107.0325 | 1.3053 | 757.431 | 9.237 | 804.42 | 13.19%
[5 empty] | 2.2 | 10.1927 | 7.0873 | 1.0574 | 19.624 | 106.3282 | 1.2967 | 753.5766 | 9.19 | 804.42 | 13.1%
[5 empty] | 2.21 | 10.2636 | 7.0978 | 1.0481 | 19.6824 | 105.6302 | 1.2882 | 749.7417 | 9.1432 | 804.42 | 13.02%
[5 empty] | 2.22 | 10.3347 | 7.1082 | 1.039 | 19.7403 | 104.9384 | 1.2797 | 745.9263 | 9.0967 | 804.42 | 12.94%
[5 empty] | 2.23 | 10.4059 | 7.1186 | 1.0299 | 19.7978 | 104.2527 | 1.2714 | 742.1305 | 9.0504 | 804.42 | 12.85%
[5 empty] | 2.24 | 10.4772 | 7.1288 | 1.021 | 19.8549 | 103.573 | 1.2631 | 738.3545 | 9.0043 | 804.42 | 12.77%
[5 empty] | 2.25 | 10.5486 | 7.139 | 1.012 | 19.9115 | 102.8994 | 1.2549 | 734.5982 | 8.9585 | 804.42 | 12.69%
[5 empty] | 2.26 | 10.6201 | 7.1491 | 1.0032 | 19.9678 | 102.2317 | 1.2467 | 730.8617 | 8.9129 | 804.42 | 12.61%
[5 empty] | 2.27 | 10.6917 | 7.1591 | 0.99447 | 20.0236 | 101.5699 | 1.2387 | 727.1451 | 8.8676 | 804.42 | 12.53%
[5 empty] | 2.28 | 10.7633 | 7.169 | 0.98579 | 20.079 | 100.914 | 1.2307 | 723.4484 | 8.8225 | 804.42 | 12.45%
[5 empty] | 2.29 | 10.8351 | 7.1788 | 0.97719 | 20.1341 | 100.2639 | 1.2227 | 719.7717 | 8.7777 | 804.42 | 12.37%
[5 empty] | 2.3 | 10.907 | 7.1885 | 0.96867 | 20.1887 | 99.6195 | 1.2149 | 716.115 | 8.7331 | 804.42 | 12.29%
[5 empty] | 2.31 | 10.979 | 7.1981 | 0.96022 | 20.2429 | 98.9808 | 1.2071 | 712.4784 | 8.6888 | 804.42 | 12.21%
[5 empty] | 2.32 | 11.0511 | 7.2077 | 0.95184 | 20.2967 | 98.3477 | 1.1994 | 708.8618 | 8.6447 | 804.42 | 12.14%
[5 empty] | 2.33 | 11.1232 | 7.2172 | 0.94354 | 20.3501 | 97.7203 | 1.1917 | 705.2653 | 8.6008 | 804.42 | 12.06%
[5 empty] | 2.34 | 11.1955 | 7.2266 | 0.93531 | 20.4031 | 97.0984 | 1.1841 | 701.689 | 8.5572 | 804.42 | 11.98%
[5 empty] | 2.35 | 11.2679 | 7.2359 | 0.92715 | 20.4557 | 96.4819 | 1.1766 | 698.1329 | 8.5138 | 804.42 | 11.91%
[5 empty] | 2.36 | 11.3403 | 7.2451 | 0.91906 | 20.5079 | 95.871 | 1.1692 | 694.5969 | 8.4707 | 804.42 | 11.83%
[5 empty] | 2.37 | 11.4129 | 7.2543 | 0.91104 | 20.5598 | 95.2654 | 1.1618 | 691.0811 | 8.4278 | 804.42 | 11.76%
[5 empty] | 2.38 | 11.4855 | 7.2633 | 0.9031 | 20.6112 | 94.6651 | 1.1545 | 687.5855 | 8.3852 | 804.42 | 11.69%
[5 empty] | 2.39 | 11.5582 | 7.2723 | 0.89522 | 20.6623 | 94.0702 | 1.1472 | 684.1101 | 8.3428 | 804.42 | 11.62%
[5 empty] | 2.4 | 11.631 | 7.2812 | 0.88741 | 20.713 | 93.4805 | 1.14 | 680.6549 | 8.3007 | 804.42 | 11.54%
[5 empty] | 2.41 | 11.7039 | 7.2901 | 0.87967 | 20.7633 | 92.896 | 1.1329 | 677.22 | 8.2588 | 804.42 | 11.47%
[5 empty] | 2.42 | 11.7769 | 7.2988 | 0.87199 | 20.8132 | 92.3167 | 1.1258 | 673.8052 | 8.2171 | 804.42 | 11.4%
[5 empty] | 2.43 | 11.85 | 7.3075 | 0.86439 | 20.8627 | 91.7425 | 1.1188 | 670.4107 | 8.1757 | 804.42 | 11.33%
[5 empty] | 2.44 | 11.9232 | 7.3161 | 0.85685 | 20.9119 | 91.1734 | 1.1119 | 667.0363 | 8.1346 | 804.42 | 11.26%
[5 empty] | 2.45 | 11.9964 | 7.3247 | 0.84937 | 20.9607 | 90.6093 | 1.105 | 663.6822 | 8.0937 | 804.42 | 11.19%
[5 empty] | 2.46 | 12.0697 | 7.3331 | 0.84196 | 21.0091 | 90.0501 | 1.0982 | 660.3482 | 8.053 | 804.42 | 11.12%
[5 empty] | 2.47 | 12.1432 | 7.3415 | 0.83462 | 21.0572 | 89.4959 | 1.0914 | 657.0343 | 8.0126 | 804.42 | 11.06%
[5 empty] | 2.48 | 12.2167 | 7.3498 | 0.82734 | 21.1049 | 88.9466 | 1.0847 | 653.7406 | 7.9724 | 804.42 | 10.99%
[5 empty] | 2.49 | 12.2902 | 7.358 | 0.82012 | 21.1522 | 88.4021 | 1.0781 | 650.4671 | 7.9325 | 804.42 | 10.92%
[5 empty] | 2.5 | 12.3639 | 7.3662 | 0.81297 | 21.1992 | 87.8625 | 1.0715 | 647.2136 | 7.8928 | 804.42 | 10.86%
[5 empty] | 2.51 | 12.4376 | 7.3743 | 0.80587 | 21.2458 | 87.3275 | 1.065 | 643.9801 | 7.8534 | 804.42 | 10.79%
[5 empty] | 2.52 | 12.5115 | 7.3823 | 0.79884 | 21.2921 | 86.7973 | 1.0585 | 640.7667 | 7.8142 | 804.42 | 10.73%
[5 empty] | 2.53 | 12.5854 | 7.3903 | 0.79188 | 21.338 | 86.2718 | 1.0521 | 637.5733 | 7.7753 | 804.42 | 10.66%
[5 empty] | 2.54 | 12.6593 | 7.3982 | 0.78497 | 21.3835 | 85.7509 | 1.0457 | 634.3999 | 7.7366 | 804.42 | 10.6%
[5 empty] | 2.55 | 12.7334 | 7.406 | 0.77812 | 21.4287 | 85.2346 | 1.0394 | 631.2464 | 7.6981 | 804.42 | 10.54%
[5 empty] | 2.56 | 12.8075 | 7.4137 | 0.77133 | 21.4736 | 84.7229 | 1.0332 | 628.1128 | 7.6599 | 804.42 | 10.47%
[5 empty] | 2.57 | 12.8818 | 7.4214 | 0.7646 | 21.5181 | 84.2157 | 1.027 | 624.999 | 7.6219 | 804.42 | 10.41%
[5 empty] | 2.58 | 12.956 | 7.429 | 0.75793 | 21.5623 | 83.7129 | 1.0209 | 621.9051 | 7.5842 | 804.42 | 10.35%
[5 empty] | 2.59 | 13.0304 | 7.4366 | 0.75132 | 21.6061 | 83.2146 | 1.0148 | 618.8309 | 7.5467 | 804.42 | 10.29%
[5 empty] | 2.6 | 13.1049 | 7.444 | 0.74477 | 21.6496 | 82.7206 | 1.0088 | 615.7764 | 7.5095 | 804.42 | 10.23%
[5 empty] | 2.61 | 13.1794 | 7.4515 | 0.73827 | 21.6927 | 82.231 | 1.0028 | 612.7416 | 7.4725 | 804.42 | 10.17%
[5 empty] | 2.62 | 13.254 | 7.4588 | 0.73183 | 21.7355 | 81.7458 | 0.9969 | 609.7265 | 7.4357 | 804.42 | 10.11%
[5 empty] | 2.63 | 13.3286 | 7.4661 | 0.72545 | 21.778 | 81.2648 | 0.99103 | 606.7309 | 7.3992 | 804.42 | 10.05%
[5 empty] | 2.64 | 13.4034 | 7.4733 | 0.71912 | 21.8202 | 80.788 | 0.98522 | 603.7548 | 7.3629 | 804.42 | 9.993%
[5 empty] | 2.65 | 13.4782 | 7.4805 | 0.71285 | 21.862 | 80.3154 | 0.97946 | 600.7982 | 7.3268 | 804.42 | 9.935%
[5 empty] | 2.66 | 13.553 | 7.4876 | 0.70663 | 21.9035 | 79.847 | 0.97374 | 597.861 | 7.291 | 804.42 | 9.877%
[5 empty] | 2.67 | 13.628 | 7.4946 | 0.70046 | 21.9447 | 79.3827 | 0.96808 | 594.9432 | 7.2554 | 804.42 | 9.821%
[5 empty] | 2.68 | 13.703 | 7.5016 | 0.69435 | 21.9856 | 78.9225 | 0.96247 | 592.0446 | 7.2201 | 804.42 | 9.764%
[5 empty] | 2.69 | 13.7781 | 7.5085 | 0.6883 | 22.0261 | 78.4664 | 0.95691 | 589.1653 | 7.1849 | 804.42 | 9.708%
[5 empty] | 2.7 | 13.8532 | 7.5154 | 0.68229 | 22.0663 | 78.0143 | 0.95139 | 586.3052 | 7.1501 | 804.42 | 9.653%
[5 empty] | 2.71 | 13.9285 | 7.5222 | 0.67634 | 22.1062 | 77.5661 | 0.94593 | 583.4641 | 7.1154 | 804.42 | 9.598%
[5 empty] | 2.72 | 14.0037 | 7.5289 | 0.67044 | 22.1458 | 77.1219 | 0.94051 | 580.6421 | 7.081 | 804.42 | 9.544%
[5 empty] | 2.73 | 14.0791 | 7.5356 | 0.66459 | 22.1851 | 76.6816 | 0.93514 | 577.8391 | 7.0468 | 804.42 | 9.49%
[5 empty] | 2.74 | 14.1545 | 7.5422 | 0.65879 | 22.2241 | 76.2452 | 0.92982 | 575.055 | 7.0129 | 804.42 | 9.436%
[5 empty] | 2.75 | 14.23 | 7.5487 | 0.65305 | 22.2628 | 75.8127 | 0.92454 | 572.2897 | 6.9791 | 804.42 | 9.383%
[5 empty] | 2.76 | 14.3056 | 7.5552 | 0.64735 | 22.3011 | 75.3839 | 0.91932 | 569.5432 | 6.9456 | 804.42 | 9.33%
[5 empty] | 2.77 | 14.3812 | 7.5617 | 0.6417 | 22.3392 | 74.9589 | 0.91413 | 566.8154 | 6.9124 | 804.42 | 9.278%
[5 empty] | 2.78 | 14.4569 | 7.5681 | 0.63611 | 22.377 | 74.5376 | 0.909 | 564.1063 | 6.8793 | 804.42 | 9.226%
[5 empty] | 2.79 | 14.5326 | 7.5744 | 0.63056 | 22.4144 | 74.1201 | 0.9039 | 561.4156 | 6.8465 | 804.42 | 9.175%
[5 empty] | 2.8 | 14.6084 | 7.5807 | 0.62506 | 22.4516 | 73.7062 | 0.89886 | 558.7435 | 6.8139 | 804.42 | 9.124%
[5 empty] | 2.81 | 14.6843 | 7.5869 | 0.6196 | 22.4885 | 73.296 | 0.89385 | 556.0898 | 6.7816 | 804.42 | 9.074%
[5 empty] | 2.82 | 14.7602 | 7.5931 | 0.6142 | 22.5251 | 72.8894 | 0.88889 | 553.4544 | 6.7494 | 804.42 | 9.024%
[5 empty] | 2.83 | 14.8362 | 7.5992 | 0.60884 | 22.5614 | 72.4863 | 0.88398 | 550.8373 | 6.7175 | 804.42 | 8.975%
[5 empty] | 2.84 | 14.9123 | 7.6053 | 0.60353 | 22.5974 | 72.0868 | 0.87911 | 548.2384 | 6.6858 | 804.42 | 8.926%
[5 empty] | 2.85 | 14.9884 | 7.6113 | 0.59826 | 22.6331 | 71.6908 | 0.87428 | 545.6576 | 6.6544 | 804.42 | 8.877%
[5 empty] | 2.86 | 15.0645 | 7.6172 | 0.59305 | 22.6685 | 71.2983 | 0.86949 | 543.0948 | 6.6231 | 804.42 | 8.829%
[5 empty] | 2.87 | 15.1408 | 7.6231 | 0.58787 | 22.7037 | 70.9093 | 0.86475 | 540.5499 | 6.5921 | 804.42 | 8.781%
[5 empty] | 2.88 | 15.2171 | 7.629 | 0.58274 | 22.7386 | 70.5236 | 0.86004 | 538.023 | 6.5613 | 804.42 | 8.734%
[5 empty] | 2.89 | 15.2934 | 7.6348 | 0.57766 | 22.7732 | 70.1414 | 0.85538 | 535.5138 | 6.5307 | 804.42 | 8.687%
[5 empty] | 2.9 | 15.3698 | 7.6405 | 0.57262 | 22.8075 | 69.7625 | 0.85076 | 533.0223 | 6.5003 | 804.42 | 8.64%
[5 empty] | 2.91 | 15.4463 | 7.6462 | 0.56763 | 22.8415 | 69.3869 | 0.84618 | 530.5485 | 6.4701 | 804.42 | 8.594%
[5 empty] | 2.92 | 15.5228 | 7.6519 | 0.56268 | 22.8753 | 69.0147 | 0.84164 | 528.0922 | 6.4401 | 804.42 | 8.548%
[5 empty] | 2.93 | 15.5994 | 7.6575 | 0.55777 | 22.9088 | 68.6457 | 0.83714 | 525.6533 | 6.4104 | 804.42 | 8.503%
[5 empty] | 2.94 | 15.676 | 7.663 | 0.5529 | 22.9421 | 68.28 | 0.83268 | 523.2319 | 6.3809 | 804.42 | 8.458%
[5 empty] | 2.95 | 15.7527 | 7.6685 | 0.54808 | 22.975 | 67.9174 | 0.82826 | 520.8277 | 6.3516 | 804.42 | 8.413%
[5 empty] | 2.96 | 15.8294 | 7.674 | 0.5433 | 23.0077 | 67.5581 | 0.82388 | 518.4407 | 6.3224 | 804.42 | 8.369%
[5 empty] | 2.97 | 15.9062 | 7.6794 | 0.53856 | 23.0402 | 67.2019 | 0.81954 | 516.0709 | 6.2935 | 804.42 | 8.325%
[5 empty] | 2.98 | 15.9831 | 7.6848 | 0.53386 | 23.0724 | 66.8489 | 0.81523 | 513.7181 | 6.2649 | 804.42 | 8.282%
[5 empty] | 2.99 | 16.06 | 7.6901 | 0.5292 | 23.1043 | 66.4989 | 0.81096 | 511.3823 | 6.2364 | 804.42 | 8.239%
[5 empty] | 3 | 16.1369 | 7.6954 | 0.52459 | 23.136 | 66.152 | 0.80673 | 509.0634 | 6.2081 | 804.42 | 8.196%
[5 empty] | 3.01 | 16.2139 | 7.7006 | 0.52001 | 23.1674 | 65.8082 | 0.80254 | 506.7612 | 6.18 | 804.42 | 8.154%
[5 empty] | 3.02 | 16.291 | 7.7058 | 0.51547 | 23.1986 | 65.4674 | 0.79838 | 504.4757 | 6.1521 | 804.42 | 8.112%
[5 empty] | 3.03 | 16.3681 | 7.7109 | 0.51098 | 23.2295 | 65.1296 | 0.79426 | 502.2069 | 6.1245 | 804.42 | 8.07%
[5 empty] | 3.04 | 16.4453 | 7.716 | 0.50652 | 23.2601 | 64.7947 | 0.79018 | 499.9546 | 6.097 | 804.42 | 8.029%
[5 empty] | 3.05 | 16.5225 | 7.721 | 0.5021 | 23.2905 | 64.4628 | 0.78613 | 497.7187 | 6.0697 | 804.42 | 7.988%
[5 empty] | 3.06 | 16.5997 | 7.726 | 0.49772 | 23.3207 | 64.1339 | 0.78212 | 495.4992 | 6.0427 | 804.42 | 7.947%
[5 empty] | 3.07 | 16.677 | 7.731 | 0.49338 | 23.3506 | 63.8077 | 0.77814 | 493.2959 | 6.0158 | 804.42 | 7.907%
[5 empty] | 3.08 | 16.7544 | 7.7359 | 0.48908 | 23.3803 | 63.4845 | 0.7742 | 491.1088 | 5.9891 | 804.42 | 7.867%
[5 empty] | 3.09 | 16.8318 | 7.7408 | 0.48481 | 23.4098 | 63.1641 | 0.77029 | 488.9378 | 5.9627 | 804.42 | 7.828%
[5 empty] | 3.1 | 16.9093 | 7.7456 | 0.48058 | 23.439 | 62.8465 | 0.76642 | 486.7828 | 5.9364 | 804.42 | 7.789%
[5 empty] | 3.11 | 16.9868 | 7.7504 | 0.47639 | 23.4679 | 62.5317 | 0.76258 | 484.6437 | 5.9103 | 804.42 | 7.75%
[5 empty] | 3.12 | 17.0643 | 7.7551 | 0.47223 | 23.4967 | 62.2197 | 0.75878 | 482.5204 | 5.8844 | 804.42 | 7.712%
[5 empty] | 3.13 | 17.1419 | 7.7598 | 0.46811 | 23.5252 | 61.9104 | 0.755 | 480.4129 | 5.8587 | 804.42 | 7.674%
[5 empty] | 3.14 | 17.2196 | 7.7645 | 0.46403 | 23.5534 | 61.6038 | 0.75127 | 478.321 | 5.8332 | 804.42 | 7.636%
[5 empty] | 3.15 | 17.2972 | 7.7691 | 0.45998 | 23.5815 | 61.2999 | 0.74756 | 476.2447 | 5.8079 | 804.42 | 7.598%
[5 empty] | 3.16 | 17.375 | 7.7737 | 0.45597 | 23.6093 | 60.9987 | 0.74389 | 474.1839 | 5.7827 | 804.42 | 7.561%
[5 empty] | 3.17 | 17.4528 | 7.7782 | 0.45199 | 23.6369 | 60.7001 | 0.74025 | 472.1384 | 5.7578 | 804.42 | 7.524%
[5 empty] | 3.18 | 17.5306 | 7.7827 | 0.44805 | 23.6642 | 60.4042 | 0.73664 | 470.1082 | 5.733 | 804.42 | 7.488%
[5 empty] | 3.19 | 17.6085 | 7.7872 | 0.44414 | 23.6914 | 60.1108 | 0.73306 | 468.0932 | 5.7085 | 804.42 | 7.452%
[5 empty] | 3.2 | 17.6864 | 7.7916 | 0.44027 | 23.7183 | 59.82 | 0.72951 | 466.0933 | 5.6841 | 804.42 | 7.416%
[5 empty] | 3.21 | 17.7643 | 7.796 | 0.43642 | 23.745 | 59.5318 | 0.726 | 464.1085 | 5.6599 | 804.42 | 7.38%
[5 empty] | 3.22 | 17.8423 | 7.8003 | 0.43262 | 23.7715 | 59.2461 | 0.72251 | 462.1386 | 5.6358 | 804.42 | 7.345%
[5 empty] | 3.23 | 17.9204 | 7.8046 | 0.42884 | 23.7977 | 58.9629 | 0.71906 | 460.1835 | 5.612 | 804.42 | 7.31%
[5 empty] | 3.24 | 17.9985 | 7.8089 | 0.4251 | 23.8238 | 58.6822 | 0.71564 | 458.2432 | 5.5883 | 804.42 | 7.276%
[5 empty] | 3.25 | 18.0766 | 7.8131 | 0.42139 | 23.8496 | 58.4039 | 0.71224 | 456.3176 | 5.5648 | 804.42 | 7.241%
[5 empty] | 3.26 | 18.1548 | 7.8173 | 0.41772 | 23.8752 | 58.1281 | 0.70888 | 454.4065 | 5.5415 | 804.42 | 7.207%
[5 empty] | 3.27 | 18.233 | 7.8215 | 0.41407 | 23.9006 | 57.8547 | 0.70555 | 452.51 | 5.5184 | 804.42 | 7.174%
[5 empty] | 3.28 | 18.3113 | 7.8256 | 0.41046 | 23.9258 | 57.5837 | 0.70224 | 450.6278 | 5.4955 | 804.42 | 7.14%
[5 empty] | 3.29 | 18.3895 | 7.8297 | 0.40688 | 23.9508 | 57.3151 | 0.69897 | 448.76 | 5.4727 | 804.42 | 7.107%
[5 empty] | 3.3 | 18.4679 | 7.8337 | 0.40333 | 23.9756 | 57.0489 | 0.69572 | 446.9064 | 5.4501 | 804.42 | 7.074%
[5 empty] | 3.31 | 18.5463 | 7.8378 | 0.39981 | 24.0002 | 56.785 | 0.6925 | 445.0669 | 5.4276 | 804.42 | 7.042%
[5 empty] | 3.32 | 18.6247 | 7.8417 | 0.39633 | 24.0246 | 56.5233 | 0.68931 | 443.2415 | 5.4054 | 804.42 | 7.009%
[5 empty] | 3.33 | 18.7031 | 7.8457 | 0.39287 | 24.0488 | 56.264 | 0.68615 | 441.43 | 5.3833 | 804.42 | 6.977%
[5 empty] | 3.34 | 18.7816 | 7.8496 | 0.38944 | 24.0728 | 56.007 | 0.68301 | 439.6325 | 5.3614 | 804.42 | 6.946%
[5 empty] | 3.35 | 18.8602 | 7.8535 | 0.38604 | 24.0965 | 55.7522 | 0.6799 | 437.8487 | 5.3396 | 804.42 | 6.914%
[5 empty] | 3.36 | 18.9387 | 7.8573 | 0.38268 | 24.1201 | 55.4997 | 0.67683 | 436.0786 | 5.318 | 804.42 | 6.883%
[5 empty] | 3.37 | 19.0174 | 7.8611 | 0.37934 | 24.1435 | 55.2493 | 0.67377 | 434.3221 | 5.2966 | 804.42 | 6.852%
[5 empty] | 3.38 | 19.096 | 7.8649 | 0.37603 | 24.1667 | 55.0012 | 0.67075 | 432.5792 | 5.2754 | 804.42 | 6.821%
[5 empty] | 3.39 | 19.1747 | 7.8687 | 0.37275 | 24.1897 | 54.7552 | 0.66775 | 430.8497 | 5.2543 | 804.42 | 6.791%
[5 empty] | 3.4 | 19.2534 | 7.8724 | 0.3695 | 24.2126 | 54.5114 | 0.66477 | 429.1335 | 5.2333 | 804.42 | 6.761%
[5 empty] | 3.41 | 19.3322 | 7.876 | 0.36627 | 24.2352 | 54.2697 | 0.66183 | 427.4306 | 5.2126 | 804.42 | 6.731%
[5 empty] | 3.42 | 19.411 | 7.8797 | 0.36308 | 24.2577 | 54.0302 | 0.6589 | 425.7409 | 5.192 | 804.42 | 6.702%
[5 empty] | 3.43 | 19.4898 | 7.8833 | 0.35991 | 24.2799 | 53.7927 | 0.65601 | 424.0643 | 5.1715 | 804.42 | 6.672%
[5 empty] | 3.44 | 19.5687 | 7.8869 | 0.35677 | 24.302 | 53.5574 | 0.65314 | 422.4008 | 5.1512 | 804.42 | 6.643%
[5 empty] | 3.45 | 19.6476 | 7.8904 | 0.35366 | 24.3239 | 53.324 | 0.65029 | 420.7501 | 5.1311 | 804.42 | 6.614%
[5 empty] | 3.46 | 19.7265 | 7.894 | 0.35058 | 24.3456 | 53.0928 | 0.64747 | 419.1123 | 5.1111 | 804.42 | 6.586%
[5 empty] | 3.47 | 19.8055 | 7.8975 | 0.34752 | 24.3671 | 52.8635 | 0.64468 | 417.4872 | 5.0913 | 804.42 | 6.557%
[5 empty] | 3.48 | 19.8845 | 7.9009 | 0.34449 | 24.3885 | 52.6363 | 0.64191 | 415.8748 | 5.0716 | 804.42 | 6.529%
[5 empty] | 3.49 | 19.9635 | 7.9043 | 0.34148 | 24.4097 | 52.4111 | 0.63916 | 414.275 | 5.0521 | 804.42 | 6.502%
[5 empty] | 3.5 | 20.0426 | 7.9077 | 0.3385 | 24.4307 | 52.1878 | 0.63644 | 412.6877 | 5.0328 | 804.42 | 6.474%
[5 empty] | 3.51 | 20.1217 | 7.9111 | 0.33555 | 24.4515 | 51.9665 | 0.63374 | 411.1128 | 5.0136 | 804.42 | 6.447%
[5 empty] | 3.52 | 20.2009 | 7.9145 | 0.33262 | 24.4722 | 51.7471 | 0.63106 | 409.5502 | 4.9945 | 804.42 | 6.42%
[5 empty] | 3.53 | 20.2801 | 7.9178 | 0.32972 | 24.4926 | 51.5297 | 0.62841 | 407.9999 | 4.9756 | 804.42 | 6.393%
[5 empty] | 3.54 | 20.3593 | 7.921 | 0.32684 | 24.513 | 51.3142 | 0.62578 | 406.4618 | 4.9569 | 804.42 | 6.366%
[5 empty] | 3.55 | 20.4385 | 7.9243 | 0.32399 | 24.5331 | 51.1005 | 0.62318 | 404.9357 | 4.9382 | 804.42 | 6.34%
[5 empty] | 3.56 | 20.5178 | 7.9275 | 0.32117 | 24.5531 | 50.8887 | 0.62059 | 403.4217 | 4.9198 | 804.42 | 6.314%
[5 empty] | 3.57 | 20.5971 | 7.9307 | 0.31836 | 24.5729 | 50.6788 | 0.61803 | 401.9196 | 4.9015 | 804.42 | 6.288%
[5 empty] | 3.58 | 20.6764 | 7.9339 | 0.31559 | 24.5925 | 50.4707 | 0.6155 | 400.4293 | 4.8833 | 804.42 | 6.262%
[5 empty] | 3.59 | 20.7558 | 7.937 | 0.31283 | 24.612 | 50.2645 | 0.61298 | 398.9508 | 4.8653 | 804.42 | 6.236%
[5 empty] | 3.6 | 20.8352 | 7.9401 | 0.31011 | 24.6313 | 50.06 | 0.61049 | 397.4839 | 4.8474 | 804.42 | 6.211%
[5 empty] | 3.61 | 20.9146 | 7.9432 | 0.3074 | 24.6505 | 49.8573 | 0.60802 | 396.0287 | 4.8296 | 804.42 | 6.186%
[5 empty] | 3.62 | 20.9941 | 7.9463 | 0.30472 | 24.6695 | 49.6565 | 0.60557 | 394.585 | 4.812 | 804.42 | 6.161%
[5 empty] | 3.63 | 21.0736 | 7.9493 | 0.30206 | 24.6883 | 49.4573 | 0.60314 | 393.1527 | 4.7945 | 804.42 | 6.137%
[5 empty] | 3.64 | 21.1531 | 7.9523 | 0.29943 | 24.707 | 49.2599 | 0.60073 | 391.7317 | 4.7772 | 804.42 | 6.112%
[5 empty] | 3.65 | 21.2327 | 7.9553 | 0.29681 | 24.7256 | 49.0643 | 0.59834 | 390.3221 | 4.76 | 804.42 | 6.088%
[5 empty] | 3.66 | 21.3122 | 7.9583 | 0.29422 | 24.7439 | 48.8703 | 0.59598 | 388.9236 | 4.743 | 804.42 | 6.064%
[5 empty] | 3.67 | 21.3919 | 7.9612 | 0.29166 | 24.7621 | 48.6781 | 0.59364 | 387.5363 | 4.7261 | 804.42 | 6.04%
[5 empty] | 3.68 | 21.4715 | 7.9641 | 0.28911 | 24.7802 | 48.4875 | 0.59131 | 386.16 | 4.7093 | 804.42 | 6.017%
[5 empty] | 3.69 | 21.5512 | 7.967 | 0.28659 | 24.7981 | 48.2986 | 0.58901 | 384.7947 | 4.6926 | 804.42 | 5.993%
[5 empty] | 3.7 | 21.6309 | 7.9698 | 0.28409 | 24.8159 | 48.1114 | 0.58672 | 383.4403 | 4.6761 | 804.42 | 5.97%
[5 empty] | 3.71 | 21.7106 | 7.9727 | 0.28161 | 24.8335 | 47.9258 | 0.58446 | 382.0967 | 4.6597 | 804.42 | 5.947%
[5 empty] | 3.72 | 21.7903 | 7.9755 | 0.27916 | 24.851 | 47.7418 | 0.58222 | 380.7638 | 4.6435 | 804.42 | 5.925%
[5 empty] | 3.73 | 21.8701 | 7.9783 | 0.27672 | 24.8683 | 47.5595 | 0.57999 | 379.4415 | 4.6273 | 804.42 | 5.902%
[5 empty] | 3.74 | 21.9499 | 7.981 | 0.27431 | 24.8855 | 47.3787 | 0.57779 | 378.1299 | 4.6113 | 804.42 | 5.88%
[5 empty] | 3.75 | 22.0298 | 7.9837 | 0.27191 | 24.9025 | 47.1995 | 0.5756 | 376.8287 | 4.5955 | 804.42 | 5.857%
[5 empty] | 3.76 | 22.1096 | 7.9864 | 0.26954 | 24.9194 | 47.0219 | 0.57344 | 375.538 | 4.5797 | 804.42 | 5.835%
[5 empty] | 3.77 | 22.1895 | 7.9891 | 0.26719 | 24.9362 | 46.8459 | 0.57129 | 374.2577 | 4.5641 | 804.42 | 5.814%
[5 empty] | 3.78 | 22.2695 | 7.9918 | 0.26486 | 24.9528 | 46.6713 | 0.56916 | 372.9876 | 4.5486 | 804.42 | 5.792%
[5 empty] | 3.79 | 22.3494 | 7.9944 | 0.26255 | 24.9692 | 46.4984 | 0.56705 | 371.7277 | 4.5333 | 804.42 | 5.771%
[5 empty] | 3.8 | 22.4294 | 7.997 | 0.26026 | 24.9856 | 46.3269 | 0.56496 | 370.478 | 4.518 | 804.42 | 5.75%
[5 empty] | 3.81 | 22.5094 | 7.9996 | 0.25799 | 25.0018 | 46.1569 | 0.56289 | 369.2383 | 4.5029 | 804.42 | 5.728%
[5 empty] | 3.82 | 22.5894 | 8.0022 | 0.25574 | 25.0178 | 45.9884 | 0.56083 | 368.0086 | 4.4879 | 804.42 | 5.708%
[5 empty] | 3.83 | 22.6694 | 8.0047 | 0.25351 | 25.0337 | 45.8214 | 0.5588 | 366.7888 | 4.473 | 804.42 | 5.687%
[5 empty] | 3.84 | 22.7495 | 8.0073 | 0.2513 | 25.0495 | 45.6559 | 0.55678 | 365.5789 | 4.4583 | 804.42 | 5.667%
[5 empty] | 3.85 | 22.8296 | 8.0098 | 0.2491 | 25.0652 | 45.4918 | 0.55478 | 364.3787 | 4.4436 | 804.42 | 5.646%
[5 empty] | 3.86 | 22.9097 | 8.0123 | 0.24693 | 25.0807 | 45.3291 | 0.55279 | 363.1883 | 4.4291 | 804.42 | 5.626%
[5 empty] | 3.87 | 22.9899 | 8.0147 | 0.24478 | 25.0961 | 45.1679 | 0.55083 | 362.0074 | 4.4147 | 804.42 | 5.606%
[5 empty] | 3.88 | 23.07 | 8.0171 | 0.24264 | 25.1114 | 45.008 | 0.54888 | 360.8361 | 4.4004 | 804.42 | 5.586%
[5 empty] | 3.89 | 23.1502 | 8.0196 | 0.24053 | 25.1265 | 44.8496 | 0.54695 | 359.6743 | 4.3863 | 804.42 | 5.567%
[5 empty] | 3.9 | 23.2305 | 8.022 | 0.23843 | 25.1415 | 44.6926 | 0.54503 | 358.5219 | 4.3722 | 804.42 | 5.547%
[5 empty] | 3.91 | 23.3107 | 8.0243 | 0.23635 | 25.1564 | 44.5369 | 0.54313 | 357.3789 | 4.3583 | 804.42 | 5.528%
[5 empty] | 3.92 | 23.391 | 8.0267 | 0.23429 | 25.1712 | 44.3826 | 0.54125 | 356.2451 | 4.3445 | 804.42 | 5.509%
[5 empty] | 3.93 | 23.4713 | 8.029 | 0.23224 | 25.1858 | 44.2296 | 0.53939 | 355.1206 | 4.3307 | 804.42 | 5.49%
[5 empty] | 3.94 | 23.5516 | 8.0313 | 0.23022 | 25.2003 | 44.078 | 0.53754 | 354.0052 | 4.3171 | 804.42 | 5.471%
[5 empty] | 3.95 | 23.6319 | 8.0336 | 0.22821 | 25.2147 | 43.9277 | 0.5357 | 352.8988 | 4.3036 | 804.42 | 5.453%
[5 empty] | 3.96 | 23.7123 | 8.0359 | 0.22622 | 25.229 | 43.7788 | 0.53389 | 351.8015 | 4.2903 | 804.42 | 5.434%
[5 empty] | 3.97 | 23.7927 | 8.0381 | 0.22424 | 25.2431 | 43.6311 | 0.53209 | 350.7131 | 4.277 | 804.42 | 5.416%
[5 empty] | 3.98 | 23.8731 | 8.0404 | 0.22229 | 25.2571 | 43.4847 | 0.5303 | 349.6335 | 4.2638 | 804.42 | 5.398%
[5 empty] | 3.99 | 23.9535 | 8.0426 | 0.22035 | 25.271 | 43.3396 | 0.52853 | 348.5628 | 4.2508 | 804.42 | 5.38%
[5 empty] | 4 | 24.0339 | 8.0448 | 0.21843 | 25.2848 | 43.1958 | 0.52678 | 347.5008 | 4.2378 | 804.42 | 5.362%
[5 empty] | 4.01 | 24.1144 | 8.047 | 0.21652 | 25.2985 | 43.0532 | 0.52504 | 346.4475 | 4.225 | 804.42 | 5.344%
[5 empty] | 4.02 | 24.1949 | 8.0491 | 0.21463 | 25.312 | 42.9119 | 0.52332 | 345.4028 | 4.2122 | 804.42 | 5.327%
[5 empty] | 4.03 | 24.2754 | 8.0513 | 0.21276 | 25.3255 | 42.7718 | 0.52161 | 344.3666 | 4.1996 | 804.42 | 5.31%
[5 empty] | 4.04 | 24.3559 | 8.0534 | 0.2109 | 25.3388 | 42.6329 | 0.51991 | 343.3389 | 4.1871 | 804.42 | 5.292%
[5 empty] | 4.05 | 24.4365 | 8.0555 | 0.20906 | 25.352 | 42.4953 | 0.51824 | 342.3196 | 4.1746 | 804.42 | 5.275%
[5 empty] | 4.06 | 24.5171 | 8.0576 | 0.20724 | 25.3651 | 42.3588 | 0.51657 | 341.3086 | 4.1623 | 804.42 | 5.258%
[5 empty] | 4.07 | 24.5977 | 8.0596 | 0.20543 | 25.3781 | 42.2236 | 0.51492 | 340.306 | 4.1501 | 804.42 | 5.242%
[5 empty] | 4.08 | 24.6783 | 8.0617 | 0.20364 | 25.391 | 42.0895 | 0.51329 | 339.3116 | 4.1379 | 804.42 | 5.225%
[5 empty] | 4.09 | 24.7589 | 8.0637 | 0.20186 | 25.4038 | 41.9566 | 0.51167 | 338.3253 | 4.1259 | 804.42 | 5.209%
[5 empty] | 4.1 | 24.8396 | 8.0657 | 0.2001 | 25.4164 | 41.8249 | 0.51006 | 337.3471 | 4.114 | 804.42 | 5.192%
[5 empty] | 4.11 | 24.9202 | 8.0677 | 0.19836 | 25.429 | 41.6943 | 0.50847 | 336.377 | 4.1022 | 804.42 | 5.176%
[5 empty] | 4.12 | 25.0009 | 8.0697 | 0.19663 | 25.4415 | 41.5649 | 0.50689 | 335.4148 | 4.0904 | 804.42 | 5.16%
[5 empty] | 4.13 | 25.0817 | 8.0716 | 0.19491 | 25.4538 | 41.4366 | 0.50532 | 334.4605 | 4.0788 | 804.42 | 5.144%
[5 empty] | 4.14 | 25.1624 | 8.0736 | 0.19321 | 25.466 | 41.3094 | 0.50377 | 333.5141 | 4.0672 | 804.42 | 5.129%
[5 empty] | 4.15 | 25.2432 | 8.0755 | 0.19153 | 25.4782 | 41.1833 | 0.50224 | 332.5755 | 4.0558 | 804.42 | 5.113%
[5 empty] | 4.16 | 25.3239 | 8.0774 | 0.18986 | 25.4902 | 41.0584 | 0.50071 | 331.6446 | 4.0444 | 804.42 | 5.097%
[5 empty] | 4.17 | 25.4047 | 8.0793 | 0.1882 | 25.5021 | 40.9345 | 0.4992 | 330.7214 | 4.0332 | 804.42 | 5.082%
[5 empty] | 4.18 | 25.4855 | 8.0812 | 0.18656 | 25.514 | 40.8117 | 0.4977 | 329.8058 | 4.022 | 804.42 | 5.067%
[5 empty] | 4.19 | 25.5664 | 8.083 | 0.18493 | 25.5257 | 40.69 | 0.49622 | 328.8978 | 4.0109 | 804.42 | 5.052%
[5 empty] | 4.2 | 25.6472 | 8.0849 | 0.18332 | 25.5373 | 40.5693 | 0.49475 | 327.9973 | 4 | 804.42 | 5.037%
[5 empty] | 4.21 | 25.7281 | 8.0867 | 0.18172 | 25.5489 | 40.4497 | 0.49329 | 327.1042 | 3.9891 | 804.42 | 5.022%
[5 empty] | 4.22 | 25.809 | 8.0885 | 0.18013 | 25.5603 | 40.3312 | 0.49184 | 326.2184 | 3.9783 | 804.42 | 5.007%
[5 empty] | 4.23 | 25.8899 | 8.0903 | 0.17856 | 25.5716 | 40.2137 | 0.49041 | 325.34 | 3.9676 | 804.42 | 4.993%
[5 empty] | 4.24 | 25.9708 | 8.0921 | 0.177 | 25.5829 | 40.0972 | 0.48899 | 324.4689 | 3.9569 | 804.42 | 4.978%
[5 empty] | 4.25 | 26.0517 | 8.0938 | 0.17546 | 25.594 | 39.9817 | 0.48758 | 323.605 | 3.9464 | 804.42 | 4.964%
[5 empty] | 4.26 | 26.1327 | 8.0956 | 0.17393 | 25.6051 | 39.8672 | 0.48619 | 322.7482 | 3.936 | 804.42 | 4.95%
[5 empty] | 4.27 | 26.2137 | 8.0973 | 0.17241 | 25.616 | 39.7538 | 0.4848 | 321.8985 | 3.9256 | 804.42 | 4.936%
[5 empty] | 4.28 | 26.2946 | 8.099 | 0.17091 | 25.6269 | 39.6413 | 0.48343 | 321.0559 | 3.9153 | 804.42 | 4.922%
[5 empty] | 4.29 | 26.3756 | 8.1007 | 0.16942 | 25.6377 | 39.5298 | 0.48207 | 320.2203 | 3.9051 | 804.42 | 4.908%
[5 empty] | 4.3 | 26.4567 | 8.1024 | 0.16794 | 25.6483 | 39.4193 | 0.48072 | 319.3916 | 3.895 | 804.42 | 4.894%
[5 empty] | 4.31 | 26.5377 | 8.1041 | 0.16647 | 25.6589 | 39.3098 | 0.47939 | 318.5697 | 3.885 | 804.42 | 4.881%
[5 empty] | 4.32 | 26.6188 | 8.1057 | 0.16502 | 25.6694 | 39.2012 | 0.47806 | 317.7547 | 3.8751 | 804.42 | 4.867%
[5 empty] | 4.33 | 26.6998 | 8.1074 | 0.16358 | 25.6798 | 39.0936 | 0.47675 | 316.9465 | 3.8652 | 804.42 | 4.854%
[5 empty] | 4.34 | 26.7809 | 8.109 | 0.16216 | 25.6901 | 38.9869 | 0.47545 | 316.145 | 3.8554 | 804.42 | 4.841%
[5 empty] | 4.35 | 26.862 | 8.1106 | 0.16074 | 25.7004 | 38.8811 | 0.47416 | 315.3502 | 3.8457 | 804.42 | 4.828%
[5 empty] | 4.36 | 26.9432 | 8.1122 | 0.15934 | 25.7105 | 38.7763 | 0.47288 | 314.5619 | 3.8361 | 804.42 | 4.815%
[5 empty] | 4.37 | 27.0243 | 8.1138 | 0.15795 | 25.7206 | 38.6724 | 0.47161 | 313.7802 | 3.8266 | 804.42 | 4.802%
[5 empty] | 4.38 | 27.1055 | 8.1154 | 0.15657 | 25.7305 | 38.5693 | 0.47036 | 313.0051 | 3.8171 | 804.42 | 4.789%
[5 empty] | 4.39 | 27.1866 | 8.1169 | 0.1552 | 25.7404 | 38.4672 | 0.46911 | 312.2364 | 3.8078 | 804.42 | 4.777%
[5 empty] | 4.4 | 27.2678 | 8.1185 | 0.15385 | 25.7502 | 38.366 | 0.46788 | 311.4741 | 3.7985 | 804.42 | 4.764%
[5 empty] | 4.41 | 27.349 | 8.12 | 0.15251 | 25.76 | 38.2657 | 0.46665 | 310.7181 | 3.7892 | 804.42 | 4.752%
[5 empty] | 4.42 | 27.4302 | 8.1215 | 0.15118 | 25.7696 | 38.1662 | 0.46544 | 309.9685 | 3.7801 | 804.42 | 4.739%
[5 empty] | 4.43 | 27.5115 | 8.123 | 0.14986 | 25.7791 | 38.0676 | 0.46424 | 309.2251 | 3.771 | 804.42 | 4.727%
[5 empty] | 4.44 | 27.5927 | 8.1245 | 0.14855 | 25.7886 | 37.9699 | 0.46305 | 308.4879 | 3.762 | 804.42 | 4.715%
[5 empty] | 4.45 | 27.674 | 8.126 | 0.14726 | 25.798 | 37.873 | 0.46187 | 307.7569 | 3.7531 | 804.42 | 4.703%
[5 empty] | 4.46 | 27.7552 | 8.1275 | 0.14597 | 25.8073 | 37.777 | 0.4607 | 307.032 | 3.7443 | 804.42 | 4.691%
[5 empty] | 4.47 | 27.8365 | 8.1289 | 0.1447 | 25.8165 | 37.6818 | 0.45953 | 306.3132 | 3.7355 | 804.42 | 4.679%
[5 empty] | 4.48 | 27.9178 | 8.1304 | 0.14344 | 25.8257 | 37.5875 | 0.45838 | 305.6003 | 3.7268 | 804.42 | 4.668%
[5 empty] | 4.49 | 27.9991 | 8.1318 | 0.14219 | 25.8348 | 37.4939 | 0.45724 | 304.8934 | 3.7182 | 804.42 | 4.656%
[5 empty] | 4.5 | 28.0805 | 8.1332 | 0.14094 | 25.8438 | 37.4012 | 0.45611 | 304.1925 | 3.7097 | 804.42 | 4.644%
[5 empty] | 4.51 | 28.1618 | 8.1346 | 0.13972 | 25.8527 | 37.3093 | 0.45499 | 303.4974 | 3.7012 | 804.42 | 4.633%
[5 empty] | 4.52 | 28.2432 | 8.136 | 0.1385 | 25.8615 | 37.2182 | 0.45388 | 302.8081 | 3.6928 | 804.42 | 4.622%
[5 empty] | 4.53 | 28.3246 | 8.1374 | 0.13729 | 25.8703 | 37.1279 | 0.45278 | 302.1246 | 3.6844 | 804.42 | 4.611%
[5 empty] | 4.54 | 28.4059 | 8.1388 | 0.13609 | 25.879 | 37.0384 | 0.45169 | 301.4468 | 3.6762 | 804.42 | 4.599%
[5 empty] | 4.55 | 28.4873 | 8.1401 | 0.1349 | 25.8876 | 36.9497 | 0.45061 | 300.7748 | 3.668 | 804.42 | 4.588%
[5 empty] | 4.56 | 28.5688 | 8.1415 | 0.13373 | 25.8961 | 36.8617 | 0.44953 | 300.1083 | 3.6599 | 804.42 | 4.578%
[5 empty] | 4.57 | 28.6502 | 8.1428 | 0.13256 | 25.9046 | 36.7746 | 0.44847 | 299.4474 | 3.6518 | 804.42 | 4.567%
[5 empty] | 4.58 | 28.7316 | 8.1441 | 0.1314 | 25.913 | 36.6881 | 0.44742 | 298.7921 | 3.6438 | 804.42 | 4.556%
[5 empty] | 4.59 | 28.8131 | 8.1454 | 0.13026 | 25.9213 | 36.6025 | 0.44637 | 298.1423 | 3.6359 | 804.42 | 4.545%
[5 empty] | 4.6 | 28.8946 | 8.1467 | 0.12912 | 25.9296 | 36.5175 | 0.44534 | 297.498 | 3.628 | 804.42 | 4.535%
[5 empty] | 4.61 | 28.976 | 8.148 | 0.12799 | 25.9378 | 36.4334 | 0.44431 | 296.859 | 3.6202 | 804.42 | 4.525%
[5 empty] | 4.62 | 29.0575 | 8.1493 | 0.12688 | 25.9459 | 36.3499 | 0.44329 | 296.2255 | 3.6125 | 804.42 | 4.514%
[5 empty] | 4.63 | 29.139 | 8.1505 | 0.12577 | 25.9539 | 36.2672 | 0.44228 | 295.5972 | 3.6048 | 804.42 | 4.504%
[5 empty] | 4.64 | 29.2206 | 8.1518 | 0.12467 | 25.9619 | 36.1852 | 0.44128 | 294.9743 | 3.5972 | 804.42 | 4.494%
[5 empty] | 4.65 | 29.3021 | 8.153 | 0.12359 | 25.9698 | 36.1039 | 0.44029 | 294.3566 | 3.5897 | 804.42 | 4.484%
[5 empty] | 4.66 | 29.3836 | 8.1543 | 0.12251 | 25.9777 | 36.0234 | 0.43931 | 293.744 | 3.5822 | 804.42 | 4.474%
[5 empty] | 4.67 | 29.4652 | 8.1555 | 0.12144 | 25.9854 | 35.9435 | 0.43834 | 293.1367 | 3.5748 | 804.42 | 4.464%
[5 empty] | 4.68 | 29.5467 | 8.1567 | 0.12038 | 25.9931 | 35.8644 | 0.43737 | 292.5344 | 3.5675 | 804.42 | 4.454%
[5 empty] | 4.69 | 29.6283 | 8.1579 | 0.11933 | 26.0008 | 35.7859 | 0.43641 | 291.9373 | 3.5602 | 804.42 | 4.444%
[5 empty] | 4.7 | 29.7099 | 8.1591 | 0.11829 | 26.0084 | 35.7081 | 0.43546 | 291.3451 | 3.553 | 804.42 | 4.435%
[5 empty] | 4.71 | 29.7915 | 8.1603 | 0.11726 | 26.0159 | 35.631 | 0.43452 | 290.758 | 3.5458 | 804.42 | 4.425%
[5 empty] | 4.72 | 29.8731 | 8.1614 | 0.11623 | 26.0233 | 35.5546 | 0.43359 | 290.1758 | 3.5387 | 804.42 | 4.416%
[5 empty] | 4.73 | 29.9548 | 8.1626 | 0.11522 | 26.0307 | 35.4788 | 0.43267 | 289.5985 | 3.5317 | 804.42 | 4.406%
[5 empty] | 4.74 | 30.0364 | 8.1637 | 0.11422 | 26.038 | 35.4037 | 0.43175 | 289.0261 | 3.5247 | 804.42 | 4.397%
[5 empty] | 4.75 | 30.118 | 8.1649 | 0.11322 | 26.0453 | 35.3293 | 0.43084 | 288.4585 | 3.5178 | 804.42 | 4.388%
[5 empty] | 4.76 | 30.1997 | 8.166 | 0.11223 | 26.0524 | 35.2555 | 0.42994 | 287.8957 | 3.5109 | 804.42 | 4.379%
[5 empty] | 4.77 | 30.2814 | 8.1671 | 0.11125 | 26.0596 | 35.1823 | 0.42905 | 287.3377 | 3.5041 | 804.42 | 4.369%
[5 empty] | 4.78 | 30.3631 | 8.1682 | 0.11028 | 26.0666 | 35.1098 | 0.42817 | 286.7844 | 3.4974 | 804.42 | 4.36%
[5 empty] | 4.79 | 30.4447 | 8.1693 | 0.10932 | 26.0737 | 35.0379 | 0.42729 | 286.2358 | 3.4907 | 804.42 | 4.352%
[5 empty] | 4.8 | 30.5265 | 8.1704 | 0.10837 | 26.0806 | 34.9667 | 0.42642 | 285.6917 | 3.484 | 804.42 | 4.343%
[5 empty] | 4.81 | 30.6082 | 8.1715 | 0.10742 | 26.0875 | 34.896 | 0.42556 | 285.1523 | 3.4775 | 804.42 | 4.334%
[5 empty] | 4.82 | 30.6899 | 8.1726 | 0.10648 | 26.0943 | 34.826 | 0.42471 | 284.6175 | 3.4709 | 804.42 | 4.325%
[5 empty] | 4.83 | 30.7716 | 8.1736 | 0.10556 | 26.1011 | 34.7566 | 0.42386 | 284.0872 | 3.4645 | 804.42 | 4.317%
[5 empty] | 4.84 | 30.8534 | 8.1747 | 0.10463 | 26.1078 | 34.6878 | 0.42302 | 283.5614 | 3.4581 | 804.42 | 4.308%
[5 empty] | 4.85 | 30.9351 | 8.1757 | 0.10372 | 26.1145 | 34.6196 | 0.42219 | 283.04 | 3.4517 | 804.42 | 4.3%
[5 empty] | 4.86 | 31.0169 | 8.1767 | 0.10282 | 26.1211 | 34.552 | 0.42137 | 282.523 | 3.4454 | 804.42 | 4.291%
[5 empty] | 4.87 | 31.0987 | 8.1778 | 0.10192 | 26.1276 | 34.485 | 0.42055 | 282.0104 | 3.4392 | 804.42 | 4.283%
[5 empty] | 4.88 | 31.1805 | 8.1788 | 0.10103 | 26.1341 | 34.4186 | 0.41974 | 281.5022 | 3.433 | 804.42 | 4.275%
[5 empty] | 4.89 | 31.2623 | 8.1798 | 0.10015 | 26.1405 | 34.3528 | 0.41894 | 280.9982 | 3.4268 | 804.42 | 4.267%
[5 empty] | 4.9 | 31.3441 | 8.1808 | 0.099276 | 26.1469 | 34.2875 | 0.41814 | 280.4986 | 3.4207 | 804.42 | 4.259%
[5 empty] | 4.91 | 31.4259 | 8.1818 | 0.09841 | 26.1532 | 34.2228 | 0.41735 | 280.0032 | 3.4147 | 804.42 | 4.251%
[5 empty] | 4.92 | 31.5077 | 8.1827 | 0.097552 | 26.1595 | 34.1587 | 0.41657 | 279.5119 | 3.4087 | 804.42 | 4.243%
[5 empty] | 4.93 | 31.5896 | 8.1837 | 0.096701 | 26.1657 | 34.0951 | 0.41579 | 279.0249 | 3.4027 | 804.42 | 4.235%
[5 empty] | 4.94 | 31.6714 | 8.1847 | 0.095857 | 26.1718 | 34.0321 | 0.41503 | 278.5419 | 3.3969 | 804.42 | 4.227%
[5 empty] | 4.95 | 31.7533 | 8.1856 | 0.095021 | 26.1779 | 33.9696 | 0.41426 | 278.0631 | 3.391 | 804.42 | 4.219%
[5 empty] | 4.96 | 31.8351 | 8.1866 | 0.094192 | 26.184 | 33.9077 | 0.41351 | 277.5884 | 3.3852 | 804.42 | 4.211%
[5 empty] | 4.97 | 31.917 | 8.1875 | 0.09337 | 26.19 | 33.8463 | 0.41276 | 277.1176 | 3.3795 | 804.42 | 4.204%
[5 empty] | 4.98 | 31.9989 | 8.1884 | 0.092556 | 26.1959 | 33.7855 | 0.41202 | 276.6509 | 3.3738 | 804.42 | 4.196%
[5 empty] | 4.99 | 32.0808 | 8.1894 | 0.091748 | 26.2018 | 33.7252 | 0.41128 | 276.1881 | 3.3681 | 804.42 | 4.189%
[5 empty] | 5 | 32.1627 | 8.1903 | 0.090948 | 26.2077 | 33.6654 | 0.41055 | 275.7293 | 3.3626 | 804.42 | 4.181%
[5 empty] | 5.01 | 32.2446 | 8.1912 | 0.090155 | 26.2135 | 33.6062 | 0.40983 | 275.2744 | 3.357 | 804.42 | 4.174%
[5 empty] | 5.02 | 32.3265 | 8.1921 | 0.089368 | 26.2192 | 33.5474 | 0.40911 | 274.8233 | 3.3515 | 804.42 | 4.167%
[5 empty] | 5.03 | 32.4084 | 8.193 | 0.088589 | 26.2249 | 33.4892 | 0.4084 | 274.3761 | 3.346 | 804.42 | 4.16%
[5 empty] | 5.04 | 32.4904 | 8.1939 | 0.087816 | 26.2306 | 33.4315 | 0.4077 | 273.9326 | 3.3406 | 804.42 | 4.152%
[5 empty] | 5.05 | 32.5723 | 8.1947 | 0.08705 | 26.2362 | 33.3742 | 0.407 | 273.493 | 3.3353 | 804.42 | 4.145%
[5 empty] | 5.06 | 32.6543 | 8.1956 | 0.08629 | 26.2417 | 33.3175 | 0.40631 | 273.0571 | 3.33 | 804.42 | 4.138%
[5 empty] | 5.07 | 32.7362 | 8.1965 | 0.085538 | 26.2472 | 33.2613 | 0.40563 | 272.6249 | 3.3247 | 804.42 | 4.131%
[5 empty] | 5.08 | 32.8182 | 8.1973 | 0.084791 | 26.2527 | 33.2056 | 0.40495 | 272.1963 | 3.3195 | 804.42 | 4.124%
[5 empty] | 5.09 | 32.9002 | 8.1982 | 0.084052 | 26.2581 | 33.1503 | 0.40427 | 271.7715 | 3.3143 | 804.42 | 4.118%
[5 empty] | 5.1 | 32.9822 | 8.199 | 0.083319 | 26.2634 | 33.0956 | 0.4036 | 271.3502 | 3.3091 | 804.42 | 4.111%
[5 empty] | 5.11 | 33.0642 | 8.1998 | 0.082592 | 26.2688 | 33.0413 | 0.40294 | 270.9325 | 3.3041 | 804.42 | 4.104%
[5 empty] | 5.12 | 33.1462 | 8.2006 | 0.081871 | 26.274 | 32.9875 | 0.40229 | 270.5184 | 3.299 | 804.42 | 4.097%
[5 empty] | 5.13 | 33.2282 | 8.2015 | 0.081157 | 26.2792 | 32.9341 | 0.40164 | 270.1079 | 3.294 | 804.42 | 4.091%
[5 empty] | 5.14 | 33.3102 | 8.2023 | 0.080449 | 26.2844 | 32.8813 | 0.40099 | 269.7008 | 3.289 | 804.42 | 4.084%
[5 empty] | 5.15 | 33.3923 | 8.2031 | 0.079747 | 26.2896 | 32.8288 | 0.40035 | 269.2972 | 3.2841 | 804.42 | 4.078%
[5 empty] | 5.16 | 33.4743 | 8.2039 | 0.079052 | 26.2946 | 32.7769 | 0.39972 | 268.897 | 3.2792 | 804.42 | 4.071%
[5 empty] | 5.17 | 33.5564 | 8.2046 | 0.078362 | 26.2997 | 32.7254 | 0.39909 | 268.5003 | 3.2744 | 804.42 | 4.065%
[5 empty] | 5.18 | 33.6384 | 8.2054 | 0.077679 | 26.3047 | 32.6743 | 0.39847 | 268.1069 | 3.2696 | 804.42 | 4.059%
[5 empty] | 5.19 | 33.7205 | 8.2062 | 0.077001 | 26.3097 | 32.6237 | 0.39785 | 267.7169 | 3.2648 | 804.42 | 4.052%
[5 empty] | 5.2 | 33.8025 | 8.207 | 0.076329 | 26.3146 | 32.5736 | 0.39724 | 267.3302 | 3.2601 | 804.42 | 4.046%
[5 empty] | 5.21 | 33.8846 | 8.2077 | 0.075663 | 26.3194 | 32.5238 | 0.39663 | 266.9468 | 3.2554 | 804.42 | 4.04%
[5 empty] | 5.22 | 33.9667 | 8.2085 | 0.075003 | 26.3243 | 32.4745 | 0.39603 | 266.5667 | 3.2508 | 804.42 | 4.034%
[5 empty] | 5.23 | 34.0488 | 8.2092 | 0.074349 | 26.3291 | 32.4257 | 0.39544 | 266.1899 | 3.2462 | 804.42 | 4.028%
[5 empty] | 5.24 | 34.1309 | 8.21 | 0.0737 | 26.3338 | 32.3772 | 0.39484 | 265.8162 | 3.2417 | 804.42 | 4.022%
[5 empty] | 5.25 | 34.213 | 8.2107 | 0.073058 | 26.3385 | 32.3292 | 0.39426 | 265.4458 | 3.2371 | 804.42 | 4.016%
[5 empty] | 5.26 | 34.2951 | 8.2114 | 0.07242 | 26.3432 | 32.2816 | 0.39368 | 265.0785 | 3.2327 | 804.42 | 4.01%
[5 empty] | 5.27 | 34.3772 | 8.2122 | 0.071788 | 26.3478 | 32.2345 | 0.3931 | 264.7143 | 3.2282 | 804.42 | 4.004%
[5 empty] | 5.28 | 34.4594 | 8.2129 | 0.071162 | 26.3524 | 32.1877 | 0.39253 | 264.3533 | 3.2238 | 804.42 | 3.998%
[5 empty] | 5.29 | 34.5415 | 8.2136 | 0.070541 | 26.3569 | 32.1413 | 0.39197 | 263.9954 | 3.2195 | 804.42 | 3.992%
[5 empty] | 5.3 | 34.6236 | 8.2143 | 0.069926 | 26.3615 | 32.0954 | 0.39141 | 263.6405 | 3.2151 | 804.42 | 3.987%
[5 empty] | 5.31 | 34.7058 | 8.215 | 0.069316 | 26.3659 | 32.0498 | 0.39085 | 263.2886 | 3.2108 | 804.42 | 3.981%
[5 empty] | 5.32 | 34.7879 | 8.2157 | 0.068711 | 26.3704 | 32.0047 | 0.3903 | 262.9398 | 3.2066 | 804.42 | 3.975%
[5 empty] | 5.33 | 34.8701 | 8.2163 | 0.068112 | 26.3747 | 31.9599 | 0.38976 | 262.5939 | 3.2024 | 804.42 | 3.97%
[5 empty] | 5.34 | 34.9523 | 8.217 | 0.067518 | 26.3791 | 31.9156 | 0.38921 | 262.251 | 3.1982 | 804.42 | 3.964%
[5 empty] | 5.35 | 35.0345 | 8.2177 | 0.066929 | 26.3834 | 31.8716 | 0.38868 | 261.9111 | 3.194 | 804.42 | 3.959%
[5 empty] | 5.36 | 35.1166 | 8.2184 | 0.066345 | 26.3877 | 31.828 | 0.38815 | 261.574 | 3.1899 | 804.42 | 3.954%
[5 empty] | 5.37 | 35.1988 | 8.219 | 0.065766 | 26.3919 | 31.7848 | 0.38762 | 261.2398 | 3.1859 | 804.42 | 3.948%
[5 empty] | 5.38 | 35.281 | 8.2197 | 0.065193 | 26.3961 | 31.7419 | 0.3871 | 260.9085 | 3.1818 | 804.42 | 3.943%
[5 empty] | 5.39 | 35.3632 | 8.2203 | 0.064624 | 26.4003 | 31.6995 | 0.38658 | 260.5801 | 3.1778 | 804.42 | 3.938%
[5 empty] | 5.4 | 35.4454 | 8.221 | 0.06406 | 26.4044 | 31.6574 | 0.38607 | 260.2544 | 3.1738 | 804.42 | 3.932%
[5 empty] | 5.41 | 35.5277 | 8.2216 | 0.063501 | 26.4085 | 31.6157 | 0.38556 | 259.9316 | 3.1699 | 804.42 | 3.927%
[5 empty] | 5.42 | 35.6099 | 8.2222 | 0.062947 | 26.4126 | 31.5743 | 0.38505 | 259.6115 | 3.166 | 804.42 | 3.922%
[5 empty] | 5.43 | 35.6921 | 8.2229 | 0.062398 | 26.4166 | 31.5333 | 0.38455 | 259.2941 | 3.1621 | 804.42 | 3.917%
[5 empty] | 5.44 | 35.7743 | 8.2235 | 0.061854 | 26.4206 | 31.4926 | 0.38406 | 258.9795 | 3.1583 | 804.42 | 3.912%
[5 empty] | 5.45 | 35.8566 | 8.2241 | 0.061314 | 26.4246 | 31.4524 | 0.38357 | 258.6675 | 3.1545 | 804.42 | 3.907%
[5 empty] | 5.46 | 35.9388 | 8.2247 | 0.06078 | 26.4285 | 31.4124 | 0.38308 | 258.3583 | 3.1507 | 804.42 | 3.902%
[5 empty] | 5.47 | 36.0211 | 8.2253 | 0.060249 | 26.4324 | 31.3728 | 0.3826 | 258.0517 | 3.147 | 804.42 | 3.897%
[5 empty] | 5.48 | 36.1033 | 8.2259 | 0.059724 | 26.4362 | 31.3336 | 0.38212 | 257.7477 | 3.1433 | 804.42 | 3.892%
[5 empty] | 5.49 | 36.1856 | 8.2265 | 0.059203 | 26.4401 | 31.2947 | 0.38164 | 257.4463 | 3.1396 | 804.42 | 3.887%
[5 empty] | 5.5 | 36.2679 | 8.2271 | 0.058686 | 26.4439 | 31.2561 | 0.38117 | 257.1475 | 3.1359 | 804.42 | 3.883%
[5 empty] | 5.51 | 36.3502 | 8.2277 | 0.058174 | 26.4476 | 31.2179 | 0.38071 | 256.8513 | 3.1323 | 804.42 | 3.878%
[5 empty] | 5.52 | 36.4324 | 8.2283 | 0.057667 | 26.4513 | 31.18 | 0.38024 | 256.5576 | 3.1288 | 804.42 | 3.873%
[5 empty] | 5.53 | 36.5147 | 8.2288 | 0.057164 | 26.455 | 31.1425 | 0.37979 | 256.2665 | 3.1252 | 804.42 | 3.869%
[5 empty] | 5.54 | 36.597 | 8.2294 | 0.056665 | 26.4587 | 31.1052 | 0.37933 | 255.9778 | 3.1217 | 804.42 | 3.864%
[5 empty] | 5.55 | 36.6793 | 8.23 | 0.056171 | 26.4623 | 31.0683 | 0.37888 | 255.6916 | 3.1182 | 804.42 | 3.859%
[5 empty] | 5.56 | 36.7616 | 8.2305 | 0.055681 | 26.4659 | 31.0317 | 0.37844 | 255.4079 | 3.1147 | 804.42 | 3.855%
[5 empty] | 5.57 | 36.8439 | 8.2311 | 0.055195 | 26.4695 | 30.9955 | 0.37799 | 255.1266 | 3.1113 | 804.42 | 3.85%
[5 empty] | 5.58 | 36.9263 | 8.2316 | 0.054714 | 26.473 | 30.9595 | 0.37756 | 254.8477 | 3.1079 | 804.42 | 3.846%
[5 empty] | 5.59 | 37.0086 | 8.2322 | 0.054236 | 26.4765 | 30.9239 | 0.37712 | 254.5713 | 3.1045 | 804.42 | 3.841%
[5 empty] | 5.6 | 37.0909 | 8.2327 | 0.053763 | 26.48 | 30.8886 | 0.37669 | 254.2972 | 3.1012 | 804.42 | 3.837%
[5 empty] | 5.61 | 37.1732 | 8.2333 | 0.053294 | 26.4834 | 30.8536 | 0.37626 | 254.0254 | 3.0979 | 804.42 | 3.833%
[5 empty] | 5.62 | 37.2556 | 8.2338 | 0.052829 | 26.4868 | 30.8189 | 0.37584 | 253.756 | 3.0946 | 804.42 | 3.828%
[5 empty] | 5.63 | 37.3379 | 8.2343 | 0.052369 | 26.4902 | 30.7845 | 0.37542 | 253.4889 | 3.0913 | 804.42 | 3.824%
[5 empty] | 5.64 | 37.4203 | 8.2348 | 0.051912 | 26.4936 | 30.7503 | 0.375 | 253.2241 | 3.0881 | 804.42 | 3.82%
[5 empty] | 5.65 | 37.5026 | 8.2354 | 0.051459 | 26.4969 | 30.7165 | 0.37459 | 252.9616 | 3.0849 | 804.42 | 3.816%
[5 empty] | 5.66 | 37.585 | 8.2359 | 0.05101 | 26.5002 | 30.683 | 0.37418 | 252.7013 | 3.0817 | 804.42 | 3.812%
[5 empty] | 5.67 | 37.6673 | 8.2364 | 0.050565 | 26.5035 | 30.6498 | 0.37378 | 252.4433 | 3.0786 | 804.42 | 3.807%
[5 empty] | 5.68 | 37.7497 | 8.2369 | 0.050124 | 26.5067 | 30.6169 | 0.37338 | 252.1875 | 3.0755 | 804.42 | 3.803%
[5 empty] | 5.69 | 37.8321 | 8.2374 | 0.049687 | 26.5099 | 30.5842 | 0.37298 | 251.9339 | 3.0724 | 804.42 | 3.799%
[5 empty] | 5.7 | 37.9145 | 8.2379 | 0.049253 | 26.5131 | 30.5519 | 0.37258 | 251.6825 | 3.0693 | 804.42 | 3.795%
[5 empty] | 5.71 | 37.9968 | 8.2384 | 0.048824 | 26.5163 | 30.5198 | 0.37219 | 251.4332 | 3.0663 | 804.42 | 3.791%
[5 empty] | 5.72 | 38.0792 | 8.2388 | 0.048398 | 26.5194 | 30.488 | 0.3718 | 251.1861 | 3.0632 | 804.42 | 3.787%
[5 empty] | 5.73 | 38.1616 | 8.2393 | 0.047975 | 26.5225 | 30.4565 | 0.37142 | 250.9411 | 3.0603 | 804.42 | 3.783%
[5 empty] | 5.74 | 38.244 | 8.2398 | 0.047557 | 26.5256 | 30.4252 | 0.37104 | 250.6982 | 3.0573 | 804.42 | 3.78%
[5 empty] | 5.75 | 38.3264 | 8.2403 | 0.047142 | 26.5286 | 30.3943 | 0.37066 | 250.4574 | 3.0544 | 804.42 | 3.776%
[5 empty] | 5.76 | 38.4088 | 8.2408 | 0.046731 | 26.5316 | 30.3636 | 0.37029 | 250.2187 | 3.0514 | 804.42 | 3.772%
[5 empty] | 5.77 | 38.4912 | 8.2412 | 0.046323 | 26.5346 | 30.3331 | 0.36992 | 249.982 | 3.0486 | 804.42 | 3.768%
[5 empty] | 5.78 | 38.5737 | 8.2417 | 0.045919 | 26.5376 | 30.303 | 0.36955 | 249.7474 | 3.0457 | 804.42 | 3.764%
[5 empty] | 5.79 | 38.6561 | 8.2421 | 0.045519 | 26.5406 | 30.2731 | 0.36918 | 249.5148 | 3.0429 | 804.42 | 3.761%
[5 empty] | 5.8 | 38.7385 | 8.2426 | 0.045121 | 26.5435 | 30.2434 | 0.36882 | 249.2842 | 3.0401 | 804.42 | 3.757%
[5 empty] | 5.81 | 38.8209 | 8.243 | 0.044728 | 26.5464 | 30.2141 | 0.36846 | 249.0556 | 3.0373 | 804.42 | 3.753%
[5 empty] | 5.82 | 38.9034 | 8.2435 | 0.044338 | 26.5492 | 30.1849 | 0.36811 | 248.8289 | 3.0345 | 804.42 | 3.75%
[5 empty] | 5.83 | 38.9858 | 8.2439 | 0.043951 | 26.5521 | 30.1561 | 0.36776 | 248.6042 | 3.0318 | 804.42 | 3.746%
[5 empty] | 5.84 | 39.0683 | 8.2444 | 0.043568 | 26.5549 | 30.1274 | 0.36741 | 248.3815 | 3.029 | 804.42 | 3.743%
[5 empty] | 5.85 | 39.1507 | 8.2448 | 0.043187 | 26.5577 | 30.0991 | 0.36706 | 248.1607 | 3.0263 | 804.42 | 3.739%
[5 empty] | 5.86 | 39.2332 | 8.2452 | 0.042811 | 26.5605 | 30.0709 | 0.36672 | 247.9417 | 3.0237 | 804.42 | 3.736%
[5 empty] | 5.87 | 39.3156 | 8.2457 | 0.042437 | 26.5632 | 30.0431 | 0.36638 | 247.7247 | 3.021 | 804.42 | 3.732%
[5 empty] | 5.88 | 39.3981 | 8.2461 | 0.042067 | 26.5659 | 30.0154 | 0.36604 | 247.5095 | 3.0184 | 804.42 | 3.729%
[5 empty] | 5.89 | 39.4805 | 8.2465 | 0.0417 | 26.5686 | 29.988 | 0.36571 | 247.2962 | 3.0158 | 804.42 | 3.725%
[5 empty] | 5.9 | 39.563 | 8.2469 | 0.041336 | 26.5713 | 29.9609 | 0.36538 | 247.0847 | 3.0132 | 804.42 | 3.722%
[5 empty] | 5.91 | 39.6455 | 8.2473 | 0.040976 | 26.574 | 29.934 | 0.36505 | 246.875 | 3.0107 | 804.42 | 3.719%
[5 empty] | 5.92 | 39.728 | 8.2477 | 0.040618 | 26.5766 | 29.9073 | 0.36472 | 246.6672 | 3.0081 | 804.42 | 3.715%
[5 empty] | 5.93 | 39.8104 | 8.2481 | 0.040264 | 26.5792 | 29.8808 | 0.3644 | 246.4611 | 3.0056 | 804.42 | 3.712%
[5 empty] | 5.94 | 39.8929 | 8.2485 | 0.039913 | 26.5818 | 29.8546 | 0.36408 | 246.2569 | 3.0031 | 804.42 | 3.709%
[5 empty] | 5.95 | 39.9754 | 8.2489 | 0.039565 | 26.5843 | 29.8286 | 0.36376 | 246.0543 | 3.0007 | 804.42 | 3.706%
[5 empty] | 5.96 | 40.0579 | 8.2493 | 0.039219 | 26.5869 | 29.8029 | 0.36345 | 245.8536 | 2.9982 | 804.42 | 3.702%
[5 empty] | 5.97 | 40.1404 | 8.2497 | 0.038877 | 26.5894 | 29.7773 | 0.36314 | 245.6545 | 2.9958 | 804.42 | 3.699%
[5 empty] | 5.98 | 40.2229 | 8.2501 | 0.038538 | 26.5919 | 29.752 | 0.36283 | 245.4572 | 2.9934 | 804.42 | 3.696%
[5 empty] | 5.99 | 40.3054 | 8.2505 | 0.038202 | 26.5944 | 29.7269 | 0.36252 | 245.2616 | 2.991 | 804.42 | 3.693%
[5 empty] | 6 | 40.3879 | 8.2509 | 0.037869 | 26.5968 | 29.7021 | 0.36222 | 245.0677 | 2.9886 | 804.42 | 3.69%
PROCEDURE:
1/ enter variables in yellow and 5-m split times
2/ run the Excel solver: target E9 value of 0 and modifiable cells A3 and A5
3/ check that cell E9 close to 0 (<0.2) and save for updates (or save before checking)
4/ graphs on the right, main profile variable in the orange table
IMPORTANT NOTE:
These computations are valid ONLY in the case of split times triggered at the very beginning of the sprint motion, i.e. as soon as ANY propulsive movement is produced by the athlete. In case of trigger by e.g. a first pair of cells or manual trigger, some major overestimations of F0 and Pmax variables will occur and overall, significantly wrong data will be generated.

## Camera parallax correction
This speadsheet is for calculation of the correct positions of split time marks (sticks, cones etc.). The calculation accounts for camera parallax. |  | Athlete's position (m) | Distance of the mark from the start line (m)
Perpendicular distance from camera to the line of movement (m) | 8 | 0 | 1.0687 | 0.57 | 0 | 8
Separation between marks and line of movement (m) | 0.57 | 2.5 | 3.3906 | 0.57 | 0 | 8
Camera location from the start line in the direction of movement (m) | 15 | 5 | 5.7125 | 0.57 | 0 | 8
|  | 7.5 | 8.0344 | 0.57 | 0 | 8
|  | 10 | 10.3562 | 0.57 | 0 | 8
|  | 15 | 15 | 0.57 | 0 | 8
|  | 20 | 19.6438 | 0.57 | 0 | 8
|  | 25 | 24.2875 | 0.57 | 0 | 8
|  | 30 | 28.9312 | 0.57 | 0 | 8
Modify the number in black according to your measurement setup. Numbers in red will change accordingly and will indicate the locations of the marks considering camera parallax. You can enter zero for the athlete's positions that are not needed.

## From speed-time curves
Time (s) | Radar Speed (km/h) | Radar Speed (m/s) | Model Speed (m/s) | Position (m) | Square differences | Acceleration (m/s2) | Position (m) | F Hzt (N) | F air (N) | F HZT total (N) | F HZT total (N/kg) | Power hzt (W/kg) | F RESULTANT (N) | RF (%) | Vmax (m/s) | 9.185
0 | 0.108 | 0.03 | 0 | 0 | 0.0009 | 7.0037 | 0 | 840.4457 | 0 | 840.4457 | 7.0037 | 0 | 1446.4262 |  | Mass (kg) | 120
0.02 | 0.648 | 0.18 | 0.13901 | 0.0027802 | 0.00168 | 6.8977 | 0.0013936 | 827.7259 | 0.0062889 | 827.7321 | 6.8978 | 0.95887 | 1439.0762 |  | Height (m) | 1.72
0.04 | 1.08 | 0.3 | 0.27592 | 0.0082986 | 0.00057988 | 6.7933 | 0.0055464 | 815.1985 | 0.024776 | 815.2233 | 6.7935 | 1.8745 | 1431.9179 |  | T° (°C) | 25
0.06 | 1.404 | 0.39 | 0.41075 | 0.016514 | 0.00043077 | 6.6905 | 0.012417 | 802.8607 | 0.054909 | 802.9156 | 6.691 | 2.7483 | 1424.9468 |  | P (mmHg) | 760
0.09 | 1.692 | 0.47 | 0.60919 | 0.034789 | 0.019374 | 6.5392 | 0.027727 | 784.7033 | 0.12078 | 784.8241 | 6.5402 | 3.9842 | 1414.8317 |  | Tau (s) | 1.3114 |  | distance | time | diff |  | Predicted | Timing Light
0.11 | 1.908 | 0.53 | 0.73898 | 0.049569 | 0.043674 | 6.4402 | 0.041212 | 772.8271 | 0.17772 | 773.0048 | 6.4417 | 4.7603 | 1408.3097 |  | Time delay (s) | 0 |  | 40.3 | 5.8537 | -0.16979 | 0.3 |  |  | diff | diff in per
0.13 | 2.16 | 0.6 | 0.86681 | 0.066905 | 0.071188 | 6.3428 | 0.057273 | 761.1306 | 0.24452 | 761.3752 | 6.3448 | 5.4997 | 1401.96 |  | SUM of square differences | 11.091 |  |  |  |  | 1.46 | 1.16 | 1.06 | 0.1 | 9.434
0.15 | 2.448 | 0.68 | 0.9927 | 0.086759 | 0.097784 | 6.2468 | 0.075872 | 749.6112 | 0.32071 | 749.9319 | 6.2494 | 6.2038 | 1395.7785 |  | Air friction coefficient k (kg/m) | 0.32544 | see Arsac et al. 2002 |  |  |  | 2.2 | 1.9 | 1.78 | 0.12 | 6.7416
0.17 | 2.844 | 0.79 | 1.1167 | 0.10909 | 0.10673 | 6.1522 | 0.096969 | 738.2661 | 0.40583 | 738.6719 | 6.1556 | 6.8739 | 1389.7611 |  | rho (kg/m^3) | 1.1845 |  |  |  |  | 5.85 | 5.55 | 5.4 | 0.15 | 2.7778
0.19 | 3.384 | 0.94 | 1.2388 | 0.13387 | 0.089283 | 6.0591 | 0.12053 | 727.0926 | 0.49943 | 727.5921 | 6.0633 | 7.5112 | 1383.9039 |  | Af (m²) | 0.61054
0.21 | 4.104 | 1.14 | 1.3591 | 0.16105 | 0.047989 | 5.9674 | 0.14651 | 716.0883 | 0.60111 | 716.6894 | 5.9724 | 8.1169 | 1378.203 |  | Cd | 0.9
0.23 | 5.004 | 1.39 | 1.4775 | 0.1906 | 0.0076575 | 5.8771 | 0.17488 | 705.2506 | 0.71045 | 705.961 | 5.883 | 8.6922 | 1372.6547 |  | Drf | -0.0668
0.26 | 6.048 | 1.68 | 1.6518 | 0.24016 | 0.0007942 | 5.7442 | 0.22183 | 689.3007 | 0.88797 | 690.1887 | 5.7516 | 9.5006 | 1364.6099 |  | MAIN OUTCOMES |  |  |  | 2.16
0.28 | 7.164 | 1.99 | 1.7658 | 0.27547 | 0.050252 | 5.6572 | 0.25601 | 678.8684 | 1.0148 | 679.8832 | 5.6657 | 10.0047 | 1359.4267 |  | F0 (N) | 833.5912 |  |  | 1.86
0.3 | 8.28 | 2.3 | 1.8781 | 0.31303 | 0.17799 | 5.5716 | 0.29245 | 668.5939 | 1.1479 | 669.7419 | 5.5812 | 10.4821 | 1354.3833 | 49.45% | F0 (N/kg) | 6.9466
0.32 | 9.252 | 2.57 | 1.9887 | 0.35281 | 0.33791 | 5.4873 | 0.33112 | 658.475 | 1.2871 | 659.7621 | 5.498 | 10.9339 | 1349.4761 | 48.89% | V0 (m/s) | 9.4711
0.34 | 10.044 | 2.79 | 2.0976 | 0.39476 | 0.47939 | 5.4042 | 0.37199 | 648.5092 | 1.4319 | 649.9411 | 5.4162 | 11.3611 | 1344.7019 | 48.33% | Pmax (W) | 1973.7499
0.36 | 10.584 | 2.94 | 2.2049 | 0.43886 | 0.5404 | 5.3225 | 0.41501 | 638.6942 | 1.5821 | 640.2764 | 5.3356 | 11.7644 | 1340.0573 | 47.78% | Pmax (W/kg) | 16.4479
0.38 | 10.836 | 3.01 | 2.3105 | 0.48507 | 0.48927 | 5.2419 | 0.46017 | 629.0278 | 1.7374 | 630.7652 | 5.2564 | 12.145 | 1335.539 | 47.23% | FV profile (slope) | -0.73345
0.41 | 10.872 | 3.02 | 2.466 | 0.55905 | 0.30692 | 5.1233 | 0.53183 | 614.8018 | 1.9791 | 616.7808 | 5.1398 | 12.6748 | 1328.9915 | 46.41% | RFmax | 49.45%
0.43 | 10.8 | 3 | 2.5677 | 0.6104 | 0.1869 | 5.0458 | 0.58217 | 605.4969 | 2.1456 | 607.6426 | 5.0637 | 13.002 | 1324.7752 | 45.87% | Drf | -6.68%
0.45 | 10.692 | 2.97 | 2.6678 | 0.66376 | 0.091304 | 4.9694 | 0.63452 | 596.333 | 2.3163 | 598.6492 | 4.9887 | 13.3091 | 1320.6744 | 45.33%
0.47 | 10.692 | 2.97 | 2.7665 | 0.71909 | 0.041424 | 4.8942 | 0.68887 | 587.3077 | 2.4907 | 589.7984 | 4.915 | 13.5972 | 1316.686 | 44.79%
0.49 | 10.836 | 3.01 | 2.8636 | 0.77636 | 0.021429 | 4.8202 | 0.74517 | 578.4189 | 2.6687 | 581.0877 | 4.8424 | 13.8667 | 1312.8072 | 44.26%
0.51 | 11.16 | 3.1 | 2.9593 | 0.83555 | 0.019801 | 4.7472 | 0.8034 | 569.6648 | 2.85 | 572.5148 | 4.771 | 14.1186 | 1309.0351 | 43.74%
0.53 | 11.664 | 3.24 | 3.0535 | 0.89662 | 0.034779 | 4.6754 | 0.86353 | 561.0431 | 3.0344 | 564.0775 | 4.7006 | 14.3535 | 1305.3671 | 43.21%
0.55 | 12.276 | 3.41 | 3.1463 | 0.95954 | 0.069535 | 4.6046 | 0.92554 | 552.5519 | 3.2216 | 555.7735 | 4.6314 | 14.5719 | 1301.8003 | 42.69%
0.58 | 12.852 | 3.57 | 3.2829 | 1.058 | 0.082441 | 4.5005 | 1.022 | 540.0554 | 3.5074 | 543.5628 | 4.5297 | 14.8704 | 1296.6342 | 41.92% |  |  |  | Bolt's power/kg is at 30
0.6 | 13.356 | 3.71 | 3.3722 | 1.1255 | 0.11411 | 4.4323 | 1.0885 | 531.8819 | 3.7008 | 535.5827 | 4.4632 | 15.0508 | 1293.3092 | 41.41%
0.62 | 13.68 | 3.8 | 3.4602 | 1.1947 | 0.11548 | 4.3653 | 1.1569 | 523.832 | 3.8965 | 527.7285 | 4.3977 | 15.2169 | 1290.0764 | 40.91%
0.64 | 13.824 | 3.84 | 3.5468 | 1.2656 | 0.085955 | 4.2992 | 1.2269 | 515.904 | 4.094 | 519.998 | 4.3333 | 15.3695 | 1286.9335 | 40.41%
0.66 | 13.752 | 3.82 | 3.6322 | 1.3383 | 0.035287 | 4.2341 | 1.2987 | 508.096 | 4.2934 | 512.3894 | 4.2699 | 15.509 | 1283.878 | 39.91%
0.68 | 13.572 | 3.77 | 3.7162 | 1.4126 | 0.0028954 | 4.1701 | 1.3722 | 500.4061 | 4.4944 | 504.9005 | 4.2075 | 15.6359 | 1280.9076 | 39.42%
0.7 | 13.392 | 3.72 | 3.799 | 1.4886 | 0.0062346 | 4.1069 | 1.4474 | 492.8326 | 4.6968 | 497.5294 | 4.1461 | 15.7508 | 1278.0201 | 38.93%
0.73 | 13.248 | 3.68 | 3.9208 | 1.6062 | 0.05797 | 4.0141 | 1.5632 | 481.6868 | 5.0028 | 486.6896 | 4.0557 | 15.9016 | 1273.8393 | 38.21%
0.75 | 13.284 | 3.69 | 4.0004 | 1.6862 | 0.096374 | 3.9533 | 1.6424 | 474.3966 | 5.2082 | 479.6048 | 3.9967 | 15.9886 | 1271.1493 | 37.73%
0.77 | 13.464 | 3.74 | 4.0789 | 1.7678 | 0.11486 | 3.8935 | 1.7232 | 467.2168 | 5.4145 | 472.6313 | 3.9386 | 16.0652 | 1268.5347 | 37.26%
0.79 | 13.824 | 3.84 | 4.1562 | 1.8509 | 0.099974 | 3.8345 | 1.8055 | 460.1456 | 5.6217 | 465.7672 | 3.8814 | 16.1318 | 1265.9933 | 36.79%
0.81 | 14.22 | 3.95 | 4.2323 | 1.9355 | 0.079691 | 3.7765 | 1.8894 | 453.1814 | 5.8294 | 459.0109 | 3.8251 | 16.1889 | 1263.5232 | 36.33%
0.83 | 14.652 | 4.07 | 4.3073 | 2.0217 | 0.056289 | 3.7194 | 1.9748 | 446.3227 | 6.0377 | 452.3604 | 3.7697 | 16.2369 | 1261.1224 | 35.87%
0.85 | 14.976 | 4.16 | 4.3811 | 2.1093 | 0.048874 | 3.6631 | 2.0617 | 439.5677 | 6.2465 | 445.8142 | 3.7151 | 16.2762 | 1258.7892 | 35.42%
0.87 | 15.264 | 4.24 | 4.4538 | 2.1984 | 0.045702 | 3.6076 | 2.15 | 432.915 | 6.4555 | 439.3706 | 3.6614 | 16.3072 | 1256.5215 | 34.97%
0.9 | 15.444 | 4.29 | 4.5608 | 2.3352 | 0.073322 | 3.526 | 2.2853 | 423.1243 | 6.7694 | 429.8937 | 3.5824 | 16.3388 | 1253.2392 | 34.3%
0.92 | 15.516 | 4.31 | 4.6308 | 2.4278 | 0.10289 | 3.4727 | 2.3772 | 416.7204 | 6.9788 | 423.6992 | 3.5308 | 16.3504 | 1251.1278 | 33.87%
0.94 | 15.588 | 4.33 | 4.6997 | 2.5218 | 0.13667 | 3.4201 | 2.4705 | 410.4135 | 7.1881 | 417.6016 | 3.48 | 16.355 | 1249.076 | 33.43%
0.96 | 15.696 | 4.36 | 4.7676 | 2.6172 | 0.16612 | 3.3684 | 2.5652 | 404.202 | 7.3972 | 411.5993 | 3.43 | 16.3528 | 1247.0821 | 33%
0.98 | 15.876 | 4.41 | 4.8344 | 2.7139 | 0.18014 | 3.3174 | 2.6612 | 398.0846 | 7.6062 | 405.6907 | 3.3808 | 16.344 | 1245.1445 | 32.58%
1 | 16.164 | 4.49 | 4.9003 | 2.8119 | 0.16833 | 3.2672 | 2.7585 | 392.0597 | 7.8148 | 399.8745 | 3.3323 | 16.3291 | 1243.2616 | 32.16%
1.02 | 16.596 | 4.61 | 4.9651 | 2.9112 | 0.12611 | 3.2177 | 2.8572 | 386.126 | 8.023 | 394.149 | 3.2846 | 16.3083 | 1241.4319 | 31.75%
1.05 | 17.1 | 4.75 | 5.0606 | 3.063 | 0.096447 | 3.1449 | 3.0076 | 377.3934 | 8.3343 | 385.7278 | 3.2144 | 16.2667 | 1238.784 | 31.14%
1.07 | 17.712 | 4.92 | 5.123 | 3.1654 | 0.041201 | 3.0973 | 3.1094 | 371.6817 | 8.5412 | 380.2229 | 3.1685 | 16.2323 | 1237.081 | 30.74%
1.09 | 18.288 | 5.08 | 5.1845 | 3.2691 | 0.010912 | 3.0505 | 3.2125 | 366.0564 | 8.7474 | 374.8039 | 3.1234 | 16.193 | 1235.4262 | 30.34%
1.11 | 18.756 | 5.21 | 5.245 | 3.374 | 0.0012253 | 3.0043 | 3.3168 | 360.5163 | 8.9529 | 369.4692 | 3.0789 | 16.1489 | 1233.8182 | 29.95%
1.13 | 19.116 | 5.31 | 5.3046 | 3.4801 | 2.8782e-05 | 2.9588 | 3.4223 | 355.06 | 9.1577 | 364.2177 | 3.0351 | 16.1003 | 1232.2558 | 29.56%
1.15 | 19.296 | 5.36 | 5.3634 | 3.5874 | 1.1309e-05 | 2.9141 | 3.529 | 349.6863 | 9.3616 | 359.0478 | 2.9921 | 16.0475 | 1230.7377 | 29.17%
1.17 | 19.404 | 5.39 | 5.4212 | 3.6958 | 0.00097355 | 2.8699 | 3.6368 | 344.3939 | 9.5646 | 353.9585 | 2.9497 | 15.9907 | 1229.2626 | 28.79%
1.19 | 19.44 | 5.4 | 5.4782 | 3.8054 | 0.0061098 | 2.8265 | 3.7458 | 339.1816 | 9.7666 | 348.9482 | 2.9079 | 15.93 | 1227.8293 | 28.42%
1.22 | 19.584 | 5.44 | 5.562 | 3.9722 | 0.014884 | 2.7626 | 3.9114 | 331.5107 | 10.0678 | 341.5785 | 2.8465 | 15.8322 | 1225.7552 | 27.87%
1.24 | 19.836 | 5.51 | 5.6168 | 4.0846 | 0.011413 | 2.7208 | 4.0232 | 326.4934 | 10.2673 | 336.7607 | 2.8063 | 15.7627 | 1224.4213 | 27.5%
1.26 | 20.196 | 5.61 | 5.6708 | 4.198 | 0.0037007 | 2.6796 | 4.1361 | 321.552 | 10.4657 | 332.0177 | 2.7668 | 15.6901 | 1223.1253 | 27.15%
1.28 | 20.592 | 5.72 | 5.724 | 4.3125 | 1.6152e-05 | 2.639 | 4.25 | 316.6854 | 10.6629 | 327.3484 | 2.7279 | 15.6146 | 1221.8661 | 26.79%
1.3 | 20.988 | 5.83 | 5.7764 | 4.428 | 0.002873 | 2.5991 | 4.365 | 311.8925 | 10.859 | 322.7515 | 2.6896 | 15.5362 | 1220.6426 | 26.44%
1.32 | 21.276 | 5.91 | 5.828 | 4.5446 | 0.0067261 | 2.5598 | 4.4811 | 307.1721 | 11.0538 | 318.2259 | 2.6519 | 15.4551 | 1219.4538 | 26.1%
1.34 | 21.384 | 5.94 | 5.8788 | 4.6621 | 0.0037462 | 2.521 | 4.5982 | 302.5232 | 11.2474 | 313.7705 | 2.6148 | 15.3716 | 1218.2987 | 25.75%
1.37 | 21.348 | 5.93 | 5.9536 | 4.8407 | 0.00055538 | 2.464 | 4.7757 | 295.6814 | 11.5353 | 307.2166 | 2.5601 | 15.242 | 1216.6273 | 25.25%
1.39 | 21.168 | 5.88 | 6.0025 | 4.9608 | 0.015 | 2.4267 | 4.8952 | 291.2063 | 11.7256 | 302.9319 | 2.5244 | 15.1528 | 1215.5524 | 24.92%
1.41 | 20.988 | 5.83 | 6.0506 | 5.0818 | 0.048682 | 2.39 | 5.0157 | 286.799 | 11.9145 | 298.7135 | 2.4893 | 15.0617 | 1214.508 | 24.6%
1.43 | 20.88 | 5.8 | 6.0981 | 5.2038 | 0.088849 | 2.3538 | 5.1372 | 282.4584 | 12.1021 | 294.5605 | 2.4547 | 14.9688 | 1213.4932 | 24.27%
1.45 | 20.952 | 5.82 | 6.1448 | 5.3267 | 0.10549 | 2.3182 | 5.2597 | 278.1835 | 12.2882 | 290.4717 | 2.4206 | 14.8741 | 1212.5072 | 23.96%
1.47 | 21.312 | 5.92 | 6.1908 | 5.4505 | 0.073337 | 2.2831 | 5.383 | 273.9733 | 12.4729 | 286.4462 | 2.3871 | 14.7778 | 1211.5491 | 23.64%
1.49 | 21.888 | 6.08 | 6.2361 | 5.5752 | 0.024374 | 2.2486 | 5.5073 | 269.8268 | 12.6562 | 282.483 | 2.354 | 14.68 | 1210.6182 | 23.33%
1.51 | 22.608 | 6.28 | 6.2808 | 5.7008 | 5.6745e-07 | 2.2145 | 5.6325 | 265.743 | 12.838 | 278.581 | 2.3215 | 14.5808 | 1209.7137 | 23.03% |  |  |  | top guys at 0.04-0.06
1.54 | 23.328 | 6.48 | 6.3464 | 5.8912 | 0.01784 | 2.1644 | 5.8219 | 259.733 | 13.1079 | 272.8409 | 2.2737 | 14.4297 | 1208.4047 | 22.58% |  |  |  | bottom guys at 0.08
1.56 | 23.94 | 6.65 | 6.3894 | 6.019 | 0.067915 | 2.1317 | 5.9492 | 255.802 | 13.286 | 269.088 | 2.2424 | 14.3276 | 1207.5629 | 22.28%
1.58 | 24.336 | 6.76 | 6.4317 | 6.1476 | 0.10778 | 2.0994 | 6.0774 | 251.9306 | 13.4625 | 265.3931 | 2.2116 | 14.2244 | 1206.7449 | 21.99%
1.6 | 24.516 | 6.81 | 6.4734 | 6.2771 | 0.11332 | 2.0676 | 6.2065 | 248.1177 | 13.6375 | 261.7552 | 2.1813 | 14.1203 | 1205.9501 | 21.71%
1.62 | 24.516 | 6.81 | 6.5144 | 6.4074 | 0.087371 | 2.0364 | 6.3364 | 244.3625 | 13.811 | 258.1735 | 2.1514 | 14.0154 | 1205.1777 | 21.42%
1.64 | 24.48 | 6.8 | 6.5548 | 6.5385 | 0.060107 | 2.0055 | 6.4671 | 240.6642 | 13.9829 | 254.6471 | 2.1221 | 13.9097 | 1204.4272 | 21.14%
1.66 | 24.48 | 6.8 | 6.5946 | 6.6704 | 0.042173 | 1.9752 | 6.5986 | 237.0218 | 14.1533 | 251.175 | 2.0931 | 13.8034 | 1203.6979 | 20.87%
1.69 | 24.588 | 6.83 | 6.6532 | 6.87 | 0.03125 | 1.9305 | 6.7973 | 231.6613 | 14.4058 | 246.0672 | 2.0506 | 13.6428 | 1202.6425 | 20.46%
1.71 | 24.84 | 6.9 | 6.6915 | 7.0038 | 0.043456 | 1.9013 | 6.9307 | 228.1552 | 14.5722 | 242.7275 | 2.0227 | 13.5352 | 1201.9636 | 20.19%
1.73 | 25.164 | 6.99 | 6.7293 | 7.1384 | 0.067977 | 1.8725 | 7.0649 | 224.7022 | 14.7371 | 239.4392 | 1.9953 | 13.4271 | 1201.3039 | 19.93%
1.75 | 25.488 | 7.08 | 6.7664 | 7.2737 | 0.098318 | 1.8442 | 7.1999 | 221.3014 | 14.9003 | 236.2017 | 1.9683 | 13.3187 | 1200.6628 | 19.67%
1.77 | 25.74 | 7.15 | 6.803 | 7.4098 | 0.12038 | 1.8163 | 7.3356 | 217.952 | 15.0619 | 233.014 | 1.9418 | 13.21 | 1200.0397 | 19.42%
1.79 | 25.884 | 7.19 | 6.8391 | 7.5466 | 0.12313 | 1.7888 | 7.472 | 214.6534 | 15.222 | 229.8754 | 1.9156 | 13.1012 | 1199.4343 | 19.17%
1.81 | 25.884 | 7.19 | 6.8746 | 7.684 | 0.099477 | 1.7617 | 7.6092 | 211.4047 | 15.3805 | 226.7852 | 1.8899 | 12.9921 | 1198.8458 | 18.92%
1.83 | 25.74 | 7.15 | 6.9096 | 7.8222 | 0.057808 | 1.735 | 7.747 | 208.2052 | 15.5373 | 223.7425 | 1.8645 | 12.883 | 1198.274 | 18.67%
1.86 | 25.488 | 7.08 | 6.961 | 8.0311 | 0.014154 | 1.6958 | 7.9551 | 203.4964 | 15.7696 | 219.266 | 1.8272 | 12.7193 | 1197.4462 | 18.31%
1.88 | 25.128 | 6.98 | 6.9947 | 8.171 | 0.0002157 | 1.6701 | 8.0946 | 200.4166 | 15.9225 | 216.3391 | 1.8028 | 12.6102 | 1196.9137 | 18.07%
1.9 | 24.84 | 6.9 | 7.0278 | 8.3115 | 0.016342 | 1.6449 | 8.2348 | 197.3833 | 16.0738 | 213.4571 | 1.7788 | 12.5012 | 1196.3962 | 17.84%
1.92 | 24.624 | 6.84 | 7.0605 | 8.4527 | 0.048613 | 1.62 | 8.3757 | 194.396 | 16.2234 | 210.6194 | 1.7552 | 12.3923 | 1195.8931 | 17.61%
1.94 | 24.516 | 6.81 | 7.0926 | 8.5946 | 0.079884 | 1.5954 | 8.5173 | 191.4539 | 16.3715 | 207.8254 | 1.7319 | 12.2836 | 1195.4042 | 17.39%
1.96 | 24.624 | 6.84 | 7.1243 | 8.7371 | 0.080829 | 1.5713 | 8.6594 | 188.5563 | 16.5181 | 205.0744 | 1.709 | 12.1751 | 1194.929 | 17.16%
1.98 | 24.804 | 6.89 | 7.1555 | 8.8802 | 0.070486 | 1.5475 | 8.8022 | 185.7026 | 16.663 | 202.3656 | 1.6864 | 12.0669 | 1194.4671 | 16.94%
2.01 | 25.128 | 6.98 | 7.2014 | 9.0962 | 0.049014 | 1.5125 | 9.0176 | 181.5027 | 16.8775 | 198.3802 | 1.6532 | 11.9051 | 1193.7984 | 16.62%
2.03 | 25.488 | 7.08 | 7.2314 | 9.2408 | 0.022925 | 1.4896 | 9.1619 | 178.7557 | 17.0185 | 195.7742 | 1.6315 | 11.7977 | 1193.3681 | 16.41%
2.05 | 25.884 | 7.19 | 7.261 | 9.3861 | 0.0050379 | 1.4671 | 9.3068 | 176.0503 | 17.1579 | 193.2082 | 1.6101 | 11.6907 | 1192.9498 | 16.2%
2.07 | 26.28 | 7.3 | 7.2901 | 9.5319 | 9.8069e-05 | 1.4449 | 9.4524 | 173.3859 | 17.2958 | 190.6817 | 1.589 | 11.5841 | 1192.5432 | 15.99%
2.09 | 26.604 | 7.39 | 7.3188 | 9.6782 | 0.0050729 | 1.423 | 9.5984 | 170.7617 | 17.4322 | 188.1939 | 1.5683 | 11.4779 | 1192.148 | 15.79%
2.11 | 26.928 | 7.48 | 7.347 | 9.8252 | 0.017684 | 1.4015 | 9.7451 | 168.1773 | 17.567 | 185.7443 | 1.5479 | 11.3722 | 1191.7637 | 15.59%
2.13 | 27.144 | 7.54 | 7.3748 | 9.9727 | 0.027279 | 1.3803 | 9.8923 | 165.632 | 17.7002 | 183.3322 | 1.5278 | 11.267 | 1191.3902 | 15.39%
2.15 | 27.252 | 7.57 | 7.4022 | 10.1207 | 0.028146 | 1.3594 | 10.0401 | 163.1252 | 17.832 | 180.9572 | 1.508 | 11.1624 | 1191.027 | 15.19%
2.18 | 27.288 | 7.58 | 7.4426 | 10.344 | 0.018892 | 1.3286 | 10.2628 | 159.436 | 18.0268 | 177.4628 | 1.4789 | 11.0065 | 1190.5011 | 14.91%
2.2 | 27.18 | 7.55 | 7.4689 | 10.4934 | 0.0065736 | 1.3085 | 10.4119 | 157.023 | 18.1547 | 175.1777 | 1.4598 | 10.9032 | 1190.1626 | 14.72%
2.22 | 27.036 | 7.51 | 7.4949 | 10.6433 | 0.00022819 | 1.2887 | 10.5615 | 154.6465 | 18.2812 | 172.9277 | 1.4411 | 10.8006 | 1189.8335 | 14.53%
2.24 | 26.82 | 7.45 | 7.5205 | 10.7937 | 0.0049664 | 1.2692 | 10.7117 | 152.306 | 18.4062 | 170.7122 | 1.4226 | 10.6986 | 1189.5136 | 14.35%
2.26 | 26.64 | 7.4 | 7.5457 | 10.9446 | 0.021218 | 1.25 | 10.8623 | 150.0009 | 18.5297 | 168.5306 | 1.4044 | 10.5973 | 1189.2024 | 14.17%
2.28 | 26.496 | 7.36 | 7.5705 | 11.096 | 0.0443 | 1.2311 | 11.0135 | 147.7307 | 18.6518 | 166.3824 | 1.3865 | 10.4966 | 1188.8999 | 13.99%
2.3 | 26.424 | 7.34 | 7.5949 | 11.2479 | 0.064979 | 1.2125 | 11.1652 | 145.4948 | 18.7724 | 164.2672 | 1.3689 | 10.3966 | 1188.6057 | 13.82%
2.33 | 26.388 | 7.33 | 7.6309 | 11.4768 | 0.090523 | 1.185 | 11.3935 | 142.2043 | 18.9506 | 161.1549 | 1.343 | 10.2479 | 1188.1796 | 13.56%
2.35 | 26.424 | 7.34 | 7.6544 | 11.6299 | 0.098842 | 1.1671 | 11.5464 | 140.0521 | 19.0676 | 159.1197 | 1.326 | 10.1497 | 1187.9053 | 13.39%
2.37 | 26.496 | 7.36 | 7.6776 | 11.7835 | 0.10084 | 1.1494 | 11.6997 | 137.9325 | 19.1832 | 157.1156 | 1.3093 | 10.0522 | 1187.6385 | 13.23%
2.39 | 26.604 | 7.39 | 7.7004 | 11.9375 | 0.09633 | 1.132 | 11.8535 | 135.8449 | 19.2973 | 155.1422 | 1.2929 | 9.9554 | 1187.379 | 13.07%
2.41 | 26.748 | 7.43 | 7.7228 | 12.0919 | 0.085755 | 1.1149 | 12.0077 | 133.7889 | 19.4101 | 153.1991 | 1.2767 | 9.8594 | 1187.1267 | 12.91%
2.43 | 26.892 | 7.47 | 7.745 | 12.2468 | 0.075608 | 1.098 | 12.1624 | 131.7641 | 19.5215 | 151.2856 | 1.2607 | 9.7642 | 1186.8813 | 12.75%
2.45 | 27.036 | 7.51 | 7.7668 | 12.4022 | 0.065927 | 1.0814 | 12.3175 | 129.7699 | 19.6315 | 149.4014 | 1.245 | 9.6697 | 1186.6426 | 12.59%
2.47 | 27.108 | 7.53 | 7.7882 | 12.5579 | 0.066681 | 1.065 | 12.4731 | 127.8058 | 19.7402 | 147.546 | 1.2296 | 9.576 | 1186.4104 | 12.44%
2.5 | 27.216 | 7.56 | 7.8198 | 12.7925 | 0.067504 | 1.041 | 12.7072 | 124.9154 | 19.9007 | 144.8161 | 1.2068 | 9.437 | 1186.074 | 12.21%
2.52 | 27.324 | 7.59 | 7.8405 | 12.9493 | 0.062739 | 1.0252 | 12.8638 | 123.0249 | 20.006 | 143.0308 | 1.1919 | 9.3452 | 1185.8573 | 12.06%
2.54 | 27.54 | 7.65 | 7.8608 | 13.1066 | 0.044448 | 1.0097 | 13.0208 | 121.1629 | 20.1099 | 141.2728 | 1.1773 | 9.2543 | 1185.6466 | 11.92%
2.56 | 27.864 | 7.74 | 7.8809 | 13.2642 | 0.019843 | 0.99441 | 13.1782 | 119.3291 | 20.2126 | 139.5418 | 1.1628 | 9.1642 | 1185.4416 | 11.77%
2.58 | 28.296 | 7.86 | 7.9006 | 13.4222 | 0.0016487 | 0.97936 | 13.336 | 117.5231 | 20.314 | 137.8371 | 1.1486 | 9.075 | 1185.2421 | 11.63%
2.6 | 28.836 | 8.01 | 7.92 | 13.5806 | 0.0080923 | 0.96454 | 13.4943 | 115.7445 | 20.4141 | 136.1585 | 1.1347 | 8.9865 | 1185.0481 | 11.49%
2.62 | 29.34 | 8.15 | 7.9392 | 13.7394 | 0.044442 | 0.94994 | 13.6528 | 113.9927 | 20.5129 | 134.5056 | 1.1209 | 8.8989 | 1184.8593 | 11.35%
2.65 | 29.772 | 8.27 | 7.9674 | 13.9784 | 0.09159 | 0.92846 | 13.8914 | 111.4147 | 20.6587 | 132.0734 | 1.1006 | 8.769 | 1184.5857 | 11.15%
2.67 | 29.988 | 8.33 | 7.9858 | 14.1381 | 0.11848 | 0.9144 | 14.051 | 109.7284 | 20.7544 | 130.4828 | 1.0874 | 8.6834 | 1184.4094 | 11.02%
2.69 | 29.988 | 8.33 | 8.0039 | 14.2982 | 0.10632 | 0.90056 | 14.2109 | 108.0677 | 20.8488 | 128.9166 | 1.0743 | 8.5987 | 1184.2379 | 10.89%
2.71 | 29.844 | 8.29 | 8.0218 | 14.4586 | 0.071924 | 0.88693 | 14.3711 | 106.4322 | 20.9421 | 127.3742 | 1.0615 | 8.5148 | 1184.071 | 10.76%
2.73 | 29.628 | 8.23 | 8.0394 | 14.6194 | 0.036321 | 0.87351 | 14.5317 | 104.8214 | 21.0341 | 125.8554 | 1.0488 | 8.4317 | 1183.9085 | 10.63%
2.75 | 29.448 | 8.18 | 8.0568 | 14.7806 | 0.015189 | 0.86029 | 14.6927 | 103.2349 | 21.1249 | 124.3598 | 1.0363 | 8.3495 | 1183.7505 | 10.51%
2.77 | 29.34 | 8.15 | 8.0738 | 14.942 | 0.0058017 | 0.84727 | 14.854 | 101.6725 | 21.2145 | 122.887 | 1.0241 | 8.2681 | 1183.5967 | 10.38%
2.79 | 29.268 | 8.13 | 8.0906 | 15.1038 | 0.0015486 | 0.83445 | 15.0157 | 100.1337 | 21.303 | 121.4367 | 1.012 | 8.1875 | 1183.447 | 10.26%
2.82 | 29.268 | 8.13 | 8.1154 | 15.3473 | 0.00021324 | 0.81558 | 15.2588 | 97.8691 | 21.4335 | 119.3026 | 0.99419 | 8.0682 | 1183.2299 | 10.08%
2.84 | 29.304 | 8.14 | 8.1316 | 15.5099 | 7.0814e-05 | 0.80323 | 15.4212 | 96.3879 | 21.5191 | 117.907 | 0.98256 | 7.9898 | 1183.09 | 9.966%
2.86 | 29.376 | 8.16 | 8.1475 | 15.6729 | 0.00015556 | 0.79108 | 15.584 | 94.9291 | 21.6036 | 116.5327 | 0.97111 | 7.9121 | 1182.9538 | 9.851%
2.88 | 29.448 | 8.18 | 8.1632 | 15.8361 | 0.00028126 | 0.7791 | 15.7471 | 93.4924 | 21.6869 | 115.1793 | 0.95983 | 7.8353 | 1182.8213 | 9.738%
2.9 | 29.592 | 8.22 | 8.1787 | 15.9997 | 0.0017063 | 0.76731 | 15.9105 | 92.0774 | 21.7692 | 113.8466 | 0.94872 | 7.7593 | 1182.6922 | 9.626%
2.92 | 29.772 | 8.27 | 8.1939 | 16.1636 | 0.0057877 | 0.7557 | 16.0743 | 90.6838 | 21.8503 | 112.5342 | 0.93778 | 7.6841 | 1182.5666 | 9.516%
2.94 | 30.024 | 8.34 | 8.2089 | 16.3278 | 0.017181 | 0.74426 | 16.2383 | 89.3114 | 21.9304 | 111.2418 | 0.92701 | 7.6098 | 1182.4443 | 9.408%
2.97 | 30.312 | 8.42 | 8.231 | 16.5747 | 0.035722 | 0.72743 | 16.4849 | 87.2915 | 22.0485 | 109.34 | 0.91117 | 7.4998 | 1182.2669 | 9.248%
2.99 | 30.564 | 8.49 | 8.2454 | 16.7396 | 0.059812 | 0.71642 | 16.6497 | 85.9704 | 22.1259 | 108.0963 | 0.9008 | 7.4275 | 1182.1525 | 9.144%
3.01 | 30.78 | 8.55 | 8.2597 | 16.9048 | 0.084301 | 0.70558 | 16.8147 | 84.6692 | 22.2023 | 106.8715 | 0.8906 | 7.356 | 1182.0412 | 9.041%
3.03 | 30.924 | 8.59 | 8.2737 | 17.0703 | 0.10007 | 0.6949 | 16.98 | 83.3878 | 22.2777 | 105.6655 | 0.88055 | 7.2853 | 1181.9328 | 8.94%
3.05 | 30.96 | 8.6 | 8.2875 | 17.236 | 0.097687 | 0.68438 | 17.1457 | 82.1258 | 22.352 | 104.4777 | 0.87065 | 7.2155 | 1181.8272 | 8.84%
3.07 | 30.888 | 8.58 | 8.301 | 17.4021 | 0.077821 | 0.67402 | 17.3115 | 80.8828 | 22.4253 | 103.3081 | 0.8609 | 7.1464 | 1181.7243 | 8.742%
3.09 | 30.744 | 8.54 | 8.3144 | 17.5683 | 0.050889 | 0.66382 | 17.4777 | 79.6587 | 22.4977 | 102.1563 | 0.8513 | 7.0781 | 1181.6242 | 8.645%
3.11 | 30.564 | 8.49 | 8.3276 | 17.7349 | 0.026377 | 0.65378 | 17.6441 | 78.4531 | 22.569 | 101.0221 | 0.84185 | 7.0106 | 1181.5267 | 8.55%
3.14 | 30.42 | 8.45 | 8.347 | 17.9853 | 0.010613 | 0.63899 | 17.8942 | 76.6788 | 22.6743 | 99.353 | 0.82794 | 6.9108 | 1181.3851 | 8.41%
3.16 | 30.348 | 8.43 | 8.3597 | 18.1525 | 0.0049473 | 0.62932 | 18.0613 | 75.5183 | 22.7432 | 98.2615 | 0.81885 | 6.8453 | 1181.2938 | 8.318%
3.18 | 30.348 | 8.43 | 8.3722 | 18.3199 | 0.0033462 | 0.61979 | 18.2286 | 74.3753 | 22.8112 | 97.1866 | 0.80989 | 6.7805 | 1181.2049 | 8.228%
3.2 | 30.456 | 8.46 | 8.3845 | 18.4876 | 0.005707 | 0.61041 | 18.3962 | 73.2497 | 22.8783 | 96.128 | 0.80107 | 6.7165 | 1181.1183 | 8.139%
3.22 | 30.564 | 8.49 | 8.3966 | 18.6556 | 0.008729 | 0.60118 | 18.564 | 72.1411 | 22.9445 | 95.0856 | 0.79238 | 6.6533 | 1181.0339 | 8.051%
3.24 | 30.672 | 8.52 | 8.4085 | 18.8237 | 0.012432 | 0.59208 | 18.7321 | 71.0492 | 23.0097 | 94.059 | 0.78382 | 6.5908 | 1180.9517 | 7.965%
3.26 | 30.78 | 8.55 | 8.4203 | 18.9921 | 0.016834 | 0.58312 | 18.9003 | 69.9739 | 23.0741 | 93.048 | 0.7754 | 6.5291 | 1180.8716 | 7.88%
3.29 | 30.816 | 8.56 | 8.4375 | 19.2453 | 0.014994 | 0.56993 | 19.1532 | 68.3914 | 23.169 | 91.5604 | 0.763 | 6.4379 | 1180.7553 | 7.754%
3.31 | 30.816 | 8.56 | 8.4489 | 19.4142 | 0.012352 | 0.5613 | 19.3221 | 67.3563 | 23.2311 | 90.5875 | 0.7549 | 6.378 | 1180.6803 | 7.672%
3.33 | 30.78 | 8.55 | 8.46 | 19.5834 | 0.0080995 | 0.55281 | 19.4912 | 66.3369 | 23.2925 | 89.6294 | 0.74691 | 6.3189 | 1180.6072 | 7.592%
3.35 | 30.78 | 8.55 | 8.471 | 19.7529 | 0.0062449 | 0.54444 | 19.6605 | 65.3329 | 23.3529 | 88.6858 | 0.73905 | 6.2605 | 1180.5359 | 7.512%
3.37 | 30.78 | 8.55 | 8.4818 | 19.9225 | 0.0046538 | 0.5362 | 19.83 | 64.3441 | 23.4125 | 87.7567 | 0.73131 | 6.2028 | 1180.4665 | 7.434%
3.39 | 30.744 | 8.54 | 8.4924 | 20.0923 | 0.0022635 | 0.52809 | 19.9997 | 63.3703 | 23.4713 | 86.8416 | 0.72368 | 6.1458 | 1180.3988 | 7.357%
3.41 | 30.672 | 8.52 | 8.5029 | 20.2624 | 0.00029222 | 0.52009 | 20.1697 | 62.4112 | 23.5293 | 85.9405 | 0.71617 | 6.0895 | 1180.3328 | 7.281%
3.43 | 30.564 | 8.49 | 8.5132 | 20.4327 | 0.00053957 | 0.51222 | 20.3399 | 61.4667 | 23.5865 | 85.0531 | 0.70878 | 6.034 | 1180.2686 | 7.206%
3.46 | 30.348 | 8.43 | 8.5284 | 20.6885 | 0.0096867 | 0.50064 | 20.5955 | 60.0765 | 23.6707 | 83.7472 | 0.69789 | 5.9519 | 1180.1752 | 7.096%
3.48 | 30.168 | 8.38 | 8.5384 | 20.8593 | 0.025077 | 0.49306 | 20.7661 | 59.1673 | 23.7259 | 82.8932 | 0.69078 | 5.8981 | 1180.1149 | 7.024%
3.5 | 29.988 | 8.33 | 8.5481 | 21.0302 | 0.047587 | 0.4856 | 20.937 | 58.2718 | 23.7803 | 82.0521 | 0.68377 | 5.8449 | 1180.0561 | 6.953%
3.52 | 29.952 | 8.32 | 8.5578 | 21.2014 | 0.05654 | 0.47825 | 21.1081 | 57.3899 | 23.834 | 81.2239 | 0.67687 | 5.7925 | 1179.9988 | 6.883%
3.54 | 29.988 | 8.33 | 8.5673 | 21.3727 | 0.056299 | 0.47101 | 21.2793 | 56.5213 | 23.8869 | 80.4082 | 0.67007 | 5.7407 | 1179.9429 | 6.815%
3.56 | 30.168 | 8.38 | 8.5766 | 21.5443 | 0.038661 | 0.46388 | 21.4508 | 55.6659 | 23.9391 | 79.6049 | 0.66337 | 5.6895 | 1179.8885 | 6.747%
3.58 | 30.456 | 8.46 | 8.5858 | 21.716 | 0.015833 | 0.45686 | 21.6224 | 54.8234 | 23.9905 | 78.8139 | 0.65678 | 5.639 | 1179.8354 | 6.68%
3.61 | 30.78 | 8.55 | 8.5994 | 21.974 | 0.0024385 | 0.44653 | 21.8802 | 53.5835 | 24.0663 | 77.6498 | 0.64708 | 5.5645 | 1179.7582 | 6.582%
3.63 | 31.104 | 8.64 | 8.6082 | 22.1461 | 0.0010085 | 0.43977 | 22.0522 | 52.7725 | 24.1159 | 76.8884 | 0.64074 | 5.5156 | 1179.7083 | 6.518%
3.65 | 31.356 | 8.71 | 8.617 | 22.3185 | 0.0086541 | 0.43312 | 22.2245 | 51.9739 | 24.1648 | 76.1387 | 0.63449 | 5.4674 | 1179.6597 | 6.454%
3.67 | 31.536 | 8.76 | 8.6256 | 22.491 | 0.018072 | 0.42656 | 22.3969 | 51.1872 | 24.2131 | 75.4003 | 0.62834 | 5.4198 | 1179.6122 | 6.392%
3.69 | 31.5 | 8.75 | 8.634 | 22.6637 | 0.013448 | 0.4201 | 22.5695 | 50.4125 | 24.2606 | 74.6732 | 0.62228 | 5.3728 | 1179.566 | 6.331%
3.71 | 31.356 | 8.71 | 8.6424 | 22.8365 | 0.0045733 | 0.41375 | 22.7423 | 49.6496 | 24.3075 | 73.9571 | 0.61631 | 5.3264 | 1179.5209 | 6.27%
3.73 | 31.14 | 8.65 | 8.6506 | 23.0095 | 3.4358e-07 | 0.40748 | 22.9152 | 48.8981 | 24.3537 | 73.2519 | 0.61043 | 5.2806 | 1179.4769 | 6.211%
3.75 | 30.888 | 8.58 | 8.6587 | 23.1827 | 0.0061896 | 0.40132 | 23.0883 | 48.1581 | 24.3993 | 72.5574 | 0.60464 | 5.2354 | 1179.4339 | 6.152%
3.78 | 30.78 | 8.55 | 8.6706 | 23.4428 | 0.014539 | 0.39224 | 23.3482 | 47.0689 | 24.4664 | 71.5354 | 0.59613 | 5.1688 | 1179.3715 | 6.066%
3.8 | 30.744 | 8.54 | 8.6784 | 23.6164 | 0.019144 | 0.3863 | 23.5217 | 46.3566 | 24.5104 | 70.8669 | 0.59056 | 5.1251 | 1179.3312 | 6.009%
3.82 | 30.816 | 8.56 | 8.686 | 23.7901 | 0.015883 | 0.38046 | 23.6954 | 45.655 | 24.5537 | 70.2087 | 0.58507 | 5.082 | 1179.2918 | 5.953%
3.84 | 30.924 | 8.59 | 8.6936 | 23.964 | 0.010729 | 0.3747 | 23.8692 | 44.964 | 24.5964 | 69.5604 | 0.57967 | 5.0394 | 1179.2534 | 5.899%
3.86 | 30.996 | 8.61 | 8.701 | 24.138 | 0.0082843 | 0.36903 | 24.0431 | 44.2835 | 24.6385 | 68.922 | 0.57435 | 4.9974 | 1179.2159 | 5.845%
3.88 | 30.96 | 8.6 | 8.7083 | 24.3122 | 0.011738 | 0.36344 | 24.2172 | 43.6133 | 24.68 | 68.2933 | 0.56911 | 4.956 | 1179.1793 | 5.792%
3.9 | 30.924 | 8.59 | 8.7156 | 24.4865 | 0.015764 | 0.35794 | 24.3915 | 42.9532 | 24.7209 | 67.6741 | 0.56395 | 4.9151 | 1179.1436 | 5.739%
3.93 | 30.852 | 8.57 | 8.7262 | 24.7483 | 0.02439 | 0.34985 | 24.6531 | 41.9818 | 24.7812 | 66.763 | 0.55636 | 4.8549 | 1179.0917 | 5.662%
3.95 | 30.816 | 8.56 | 8.7331 | 24.9229 | 0.029969 | 0.34455 | 24.8277 | 41.3464 | 24.8206 | 66.167 | 0.55139 | 4.8154 | 1179.0581 | 5.612%
3.97 | 30.816 | 8.56 | 8.74 | 25.0977 | 0.032384 | 0.33934 | 25.0024 | 40.7206 | 24.8595 | 65.5801 | 0.5465 | 4.7764 | 1179.0253 | 5.562%
3.99 | 30.888 | 8.58 | 8.7467 | 25.2727 | 0.027786 | 0.3342 | 25.1773 | 40.1043 | 24.8978 | 65.0022 | 0.54168 | 4.738 | 1178.9933 | 5.513%
4.01 | 31.104 | 8.64 | 8.7533 | 25.4477 | 0.012842 | 0.32914 | 25.3523 | 39.4974 | 24.9356 | 64.433 | 0.53694 | 4.7 | 1178.962 | 5.465%
4.03 | 31.392 | 8.72 | 8.7599 | 25.6229 | 0.0015886 | 0.32416 | 25.5274 | 38.8996 | 24.9729 | 63.8725 | 0.53227 | 4.6626 | 1178.9315 | 5.418%
4.05 | 31.752 | 8.82 | 8.7663 | 25.7983 | 0.0028846 | 0.31926 | 25.7027 | 38.3109 | 25.0096 | 63.3204 | 0.52767 | 4.6257 | 1178.9017 | 5.371%
4.07 | 32.076 | 8.91 | 8.7726 | 25.9737 | 0.018871 | 0.31443 | 25.8781 | 37.731 | 25.0457 | 62.7768 | 0.52314 | 4.5893 | 1178.8727 | 5.325%
4.1 | 32.4 | 9 | 8.782 | 26.2372 | 0.047544 | 0.30731 | 26.1414 | 36.8777 | 25.099 | 61.9767 | 0.51647 | 4.5356 | 1178.8303 | 5.257%
4.12 | 32.616 | 9.06 | 8.7881 | 26.4129 | 0.073955 | 0.30266 | 26.3171 | 36.3196 | 25.1339 | 61.4535 | 0.51211 | 4.5005 | 1178.8029 | 5.213%
4.14 | 32.724 | 9.09 | 8.7941 | 26.5888 | 0.08758 | 0.29808 | 26.4929 | 35.7699 | 25.1683 | 60.9382 | 0.50782 | 4.4658 | 1178.7762 | 5.17%
4.16 | 32.688 | 9.08 | 8.8 | 26.7648 | 0.078413 | 0.29357 | 26.6688 | 35.2285 | 25.2021 | 60.4307 | 0.50359 | 4.4316 | 1178.7501 | 5.127%
4.18 | 32.58 | 9.05 | 8.8058 | 26.9409 | 0.059632 | 0.28913 | 26.8449 | 34.6954 | 25.2355 | 59.9309 | 0.49942 | 4.3978 | 1178.7245 | 5.084%
4.2 | 32.472 | 9.02 | 8.8115 | 27.1172 | 0.043454 | 0.28475 | 27.0211 | 34.1703 | 25.2684 | 59.4387 | 0.49532 | 4.3646 | 1178.6996 | 5.043%
4.22 | 32.364 | 8.99 | 8.8172 | 27.2935 | 0.029862 | 0.28044 | 27.1974 | 33.6531 | 25.3008 | 58.954 | 0.49128 | 4.3317 | 1178.6753 | 5.002%
4.25 | 32.292 | 8.97 | 8.8255 | 27.5583 | 0.020877 | 0.2741 | 27.462 | 32.892 | 25.3486 | 58.2406 | 0.48534 | 4.2834 | 1178.6398 | 4.941%
4.27 | 32.22 | 8.95 | 8.831 | 27.7349 | 0.014172 | 0.26995 | 27.6386 | 32.3942 | 25.3799 | 57.7741 | 0.48145 | 4.2517 | 1178.6169 | 4.902%
4.29 | 32.148 | 8.93 | 8.8363 | 27.9116 | 0.0087777 | 0.26587 | 27.8152 | 31.9039 | 25.4107 | 57.3146 | 0.47762 | 4.2204 | 1178.5944 | 4.863%
4.31 | 32.076 | 8.91 | 8.8416 | 28.0884 | 0.0046802 | 0.26184 | 27.992 | 31.4211 | 25.441 | 56.8621 | 0.47385 | 4.1896 | 1178.5725 | 4.825%
4.33 | 31.932 | 8.87 | 8.8468 | 28.2654 | 0.00053894 | 0.25788 | 28.1689 | 30.9455 | 25.471 | 56.4165 | 0.47014 | 4.1592 | 1178.5511 | 4.787%
4.35 | 31.788 | 8.83 | 8.8519 | 28.4424 | 0.00047976 | 0.25398 | 28.3459 | 30.4772 | 25.5004 | 55.9776 | 0.46648 | 4.1292 | 1178.5302 | 4.75%
4.37 | 31.608 | 8.78 | 8.8569 | 28.6196 | 0.0059204 | 0.25013 | 28.523 | 30.0159 | 25.5295 | 55.5454 | 0.46288 | 4.0997 | 1178.5097 | 4.713%
4.39 | 31.5 | 8.75 | 8.8619 | 28.7968 | 0.012524 | 0.24635 | 28.7002 | 29.5616 | 25.5581 | 55.1197 | 0.45933 | 4.0706 | 1178.4897 | 4.677%
4.42 | 31.392 | 8.72 | 8.8692 | 29.0629 | 0.022265 | 0.24078 | 28.9661 | 28.8931 | 25.6003 | 54.4933 | 0.45411 | 4.0276 | 1178.4606 | 4.624%
4.44 | 31.32 | 8.7 | 8.874 | 29.2403 | 0.030274 | 0.23713 | 29.1436 | 28.4558 | 25.6279 | 54.0837 | 0.4507 | 3.9995 | 1178.4417 | 4.589%
4.46 | 31.248 | 8.68 | 8.8787 | 29.4179 | 0.039482 | 0.23354 | 29.3211 | 28.0251 | 25.6551 | 53.6802 | 0.44733 | 3.9718 | 1178.4233 | 4.555%
4.48 | 31.212 | 8.67 | 8.8833 | 29.5956 | 0.045513 | 0.23001 | 29.4987 | 27.601 | 25.6819 | 53.2828 | 0.44402 | 3.9444 | 1178.4052 | 4.522%
4.5 | 31.212 | 8.67 | 8.8879 | 29.7733 | 0.047481 | 0.22653 | 29.6764 | 27.1832 | 25.7083 | 52.8915 | 0.44076 | 3.9175 | 1178.3876 | 4.488%
4.52 | 31.284 | 8.69 | 8.8924 | 29.9512 | 0.040965 | 0.2231 | 29.8542 | 26.7718 | 25.7343 | 52.5061 | 0.43755 | 3.8909 | 1178.3704 | 4.456%
4.54 | 31.392 | 8.72 | 8.8968 | 30.1291 | 0.031267 | 0.21972 | 30.0321 | 26.3666 | 25.7599 | 52.1266 | 0.43439 | 3.8647 | 1178.3535 | 4.424%
4.57 | 31.608 | 8.78 | 8.9033 | 30.3962 | 0.015213 | 0.21475 | 30.2991 | 25.7703 | 25.7977 | 51.568 | 0.42973 | 3.8261 | 1178.3289 | 4.376%
4.59 | 31.86 | 8.85 | 8.9076 | 30.5744 | 0.0033184 | 0.2115 | 30.4772 | 25.3803 | 25.8224 | 51.2027 | 0.42669 | 3.8008 | 1178.313 | 4.345%
4.61 | 32.076 | 8.91 | 8.9118 | 30.7526 | 3.2523e-06 | 0.2083 | 30.6554 | 24.9962 | 25.8467 | 50.8429 | 0.42369 | 3.7758 | 1178.2974 | 4.315%
4.63 | 32.292 | 8.97 | 8.9159 | 30.9309 | 0.0029227 | 0.20515 | 30.8337 | 24.6179 | 25.8707 | 50.4886 | 0.42074 | 3.7513 | 1178.2822 | 4.285%
4.65 | 32.436 | 9.01 | 8.92 | 31.1093 | 0.0080983 | 0.20204 | 31.0121 | 24.2453 | 25.8943 | 50.1396 | 0.41783 | 3.7271 | 1178.2673 | 4.255%
4.67 | 32.472 | 9.02 | 8.924 | 31.2878 | 0.0092122 | 0.19899 | 31.1905 | 23.8783 | 25.9176 | 49.796 | 0.41497 | 3.7032 | 1178.2527 | 4.226%
4.69 | 32.472 | 9.02 | 8.928 | 31.4664 | 0.0084696 | 0.19597 | 31.369 | 23.517 | 25.9406 | 49.4575 | 0.41215 | 3.6796 | 1178.2385 | 4.198%
4.71 | 32.436 | 9.01 | 8.9319 | 31.645 | 0.006106 | 0.19301 | 31.5476 | 23.161 | 25.9632 | 49.1242 | 0.40937 | 3.6564 | 1178.2245 | 4.169%
4.74 | 32.364 | 8.99 | 8.9376 | 31.9131 | 0.0027475 | 0.18864 | 31.8157 | 22.6372 | 25.9965 | 48.6337 | 0.40528 | 3.6222 | 1178.2042 | 4.128%
4.76 | 32.22 | 8.95 | 8.9413 | 32.092 | 7.5204e-05 | 0.18579 | 31.9945 | 22.2946 | 26.0183 | 48.3129 | 0.40261 | 3.5998 | 1178.191 | 4.101%
4.78 | 32.112 | 8.92 | 8.945 | 32.2709 | 0.00062578 | 0.18298 | 32.1733 | 21.9572 | 26.0397 | 47.9969 | 0.39997 | 3.5778 | 1178.1781 | 4.074%
4.8 | 32.004 | 8.89 | 8.9486 | 32.4498 | 0.0034395 | 0.18021 | 32.3523 | 21.6249 | 26.0609 | 47.6858 | 0.39738 | 3.556 | 1178.1654 | 4.047%
4.82 | 31.968 | 8.88 | 8.9522 | 32.6289 | 0.0052163 | 0.17748 | 32.5313 | 21.2976 | 26.0817 | 47.3793 | 0.39483 | 3.5346 | 1178.1531 | 4.021%
4.84 | 31.932 | 8.87 | 8.9557 | 32.808 | 0.0073525 | 0.17479 | 32.7103 | 20.9753 | 26.1022 | 47.0775 | 0.39231 | 3.5135 | 1178.141 | 3.996%
4.86 | 31.932 | 8.87 | 8.9592 | 32.9872 | 0.0079595 | 0.17215 | 32.8895 | 20.6578 | 26.1225 | 46.7803 | 0.38984 | 3.4926 | 1178.1291 | 3.971%
4.89 | 31.968 | 8.88 | 8.9643 | 33.2561 | 0.0071102 | 0.16826 | 33.1583 | 20.1906 | 26.1523 | 46.3429 | 0.38619 | 3.4619 | 1178.1118 | 3.934%
4.91 | 32.04 | 8.9 | 8.9677 | 33.4355 | 0.0045781 | 0.16571 | 33.3377 | 19.885 | 26.1717 | 46.0568 | 0.38381 | 3.4418 | 1178.1006 | 3.909%
4.93 | 32.112 | 8.92 | 8.971 | 33.6149 | 0.002596 | 0.1632 | 33.517 | 19.5841 | 26.1909 | 45.775 | 0.38146 | 3.422 | 1178.0896 | 3.886%
STEP 1:
Import the time and instantaneous velocity data (from radar or laser gun) here in columns A and B
NB1: all velocity values measured before the actual sprint start and after the maximal velocity plateau have to be deleted.
NB2: At sprint start, delete all the values for which there is a doubt between actual signal and noise, the following analysis will extrapolate these values.
STEP 2:
Run the Excel solver: target Q8 value of 0 and modifiable cells Q1, Q6 an Q7.
Check on the speed-time figure that the modeled speed regression well fits the experimental speed signal.